## CAN_TC_Test_Cases
| TEST SUITE NAME | CAN /DBC : CAN_TC_V1.0.4
| TEST SUITE DETAILS | Periodicity, DLC and Initial value check of CAN messages
| Author | Chaithra <chaithra.c@iast-software.com>
| SW DETAILS | CGVCU F4.2
| HW DETAILS | NXP- S32G399A --MCU
| TOTAL TEST CASES | 59
| PASS | 59
| FAIL | 0
ID | Description | Summary | Pre Conditions | Actions | Expected Results | Post Conditions | Test_Type | Test_Technique | Test Result | Comment | Defect ID
CGMN-12594 | Verify that the CAN Baud-rate | Verifying the CAN baud rate 500 kbps | 1. ECU up and running 2. Flash the M-core binaries 3. Set the CAN Communication to ECU. | 1. Open default configuration in CANoe Tool 2. Set the baud rate 500 kbps 3. Start the measurement in CANoe 4. Check the CAN communication in trace window | 1. Opened default configuration in CANoe Tool 2. Baud rate should be 500 kbps 3. Measurement started 4.Open Trace window and see the CAN Messages should be transmitted | 1. Stop the measurement 2. Close the CANoe tool | Manual | Requirements-Based Test | PASS
CGMN-12601 | Verify that the Inavalid CAN Baud Rate | Verifying the CGVCU software shall not support CAN baud rate 1000 kbps | 1. ECU up and running 2. Flash the M-core binaries 3. Set the CAN Communication to ECU. | 1. Open default configuration in CANoe Tool 2. Set the invalid baud rate 1000 kbps 3. Start the measurement in CANoe 4. Check the CAN communication in trace window | 1. Opened default configuration in CANoe Tool 2. Baud rate should be 1000 kbps 3. Measurement started 4.CAN messages should not be transmitted in CANoe trace window | 1. Stop the measurement 2. Close the CANoe tool | Manual | Requirements-Based Test | PASS
CGMN-12653 | Check the periodicity of CAN Tx message mAdcuStat. | This test case is to check the periodicity of CAN Tx Message mAdcuStat. | 1. ECU up and running 2. Flash the M-core binaries 3. Set the CAN Communication to ECU. | 1. Open file and create a new CANoe configuration CAN_TC with Baud rate 500 kbps 2.Open Simulation Setup add insert CAPL Test Module and add the CAPL Script in CAPL Browser 3. Start the measurement in CANoe 4. Check the CAN communication in trace window 5.Check the message mAdcuStat on the trace window 6.Send a CAN message mAdcuStat with cyclic Time 20 ms | 1.Created CAN_TC configuration 2. Added a Capl Script in CAPL Browser 3. Measurement started 4.Open Trace window and see the CAN Messages should be transmitted 5.CAN Message mAdcuStat should be transmitted and able to see on the CANoe trace Window 6.Cycle time of message 0x613 is as expected : 20 ms | 1. Stop the measurement 2. Close the CANoe tool | Automation | Requirements-Based Test | PASS
CGMN-12649 | Check the DLC of CAN Tx message mAdcuStat. | This test case is to check the DLC of CAN Tx message mAdcuStat | 1. ECU up and running 2. Flash the M-core binaries 3. Set the CAN Communication to ECU. | 1. Open file and create a new CANoe configuration CAN_TC with Baud rate 500 kbps 2.Open Simulation Setup add insert CAPL Test Module and add the CAPL Script in CAPL Browser 3. Start the measurement in CANoe 4. Check the CAN communication in trace window 5.Check the message mAdcuStat on the trace window 6. Send a CAN message mAdcuStat with DLC 8 bytes | 1.Created CAN_TC configuration 2. Added a Capl Script in CAPL Browser 3. Measurement started 4.Open Trace window and see the CAN Messages should be transmitted 5.CAN Message mAdcuStat should be transmitted and able to see on the CANoe trace Window 6.DLC of message mAdcuStat is as expected : 8 Bytes | 1. Stop the measurement 2. Close the CANoe tool | Automation | Requirements-Based Test | PASS
CGMN-12650 | Check the initial values of the signals available in the CAN Tx message mAdcuStat. | This test case is to check the initial values of the signals available in the CAN Tx message mAdcuStat | 1. ECU up and running 2. Flash the M-core binaries 3. Set the CAN Communication to ECU. | 1. Open file and create a new CANoe configuration CAN_TC with Baud rate 500 kbps 2.Open Simulation Setup add insert CAPL Test Module and add the CAPL Script in CAPL Browser 3. Start the measurement in CANoe 4. Check the CAN communication in trace window 5.Check the signals of mAdcuStat message on the trace window 6.Check the initial values of the signals | 1.Created CAN_TC configuration 2. Added a Capl Script in CAPL Browser 3. Measurement started 4.Open Trace window and see the CAN Messages should be transmitted 5. CAN Message mAdcuStat should be transmitted and able to see on the CANoe trace Window 6.Initial values of the signals in the trace should same as the initial values in the CAN file | 1. Stop the measurement 2. Close the CANoe tool | Automation | Requirements-Based Test | PASS
CGMN-12651 | Check the periodicity of CAN Tx message mAdcuSwVer. | This test case is to check the periodicity of CAN Tx Message mAdcuSwVer | 1. ECU up and running 2. Flash the M-core binaries 3. Set the CAN Communication to ECU. | 1. Open file and create a new CANoe configuration CAN_TC with Baud rate 500 kbps 2.Open Simulation Setup add insert CAPL Test Module and add the CAPL Script in CAPL Browser 3. Start the measurement in CANoe 4. Check the CAN communication in trace window 5.Check the message mAdcuSwVer on the trace window 6.Send a CAN message mAdcuSwVer with cyclic Time 10000 ms | 1.Created CAN_TC configuration 2. Added a Capl Script in CAPL Browser 3. Measurement started 4.Open Trace window and see the CAN Messages should be transmitted 5.CAN Message mAdcuSwVer should be transmitted and able to see on the CANoe trace Window 6.Cycle time of message 0x701 is as expected : 10000 ms | 1. Stop the measurement 2. Close the CANoe tool | Automation | Requirements-Based Test | PASS
CGMN-12652 | Check the DLC of CAN Tx message mAdcuSwVer. | This test case is to check the DLC of CAN Tx message mAdcuSwVer | 1. ECU up and running 2. Flash the M-core binaries 3. Set the CAN Communication to ECU. | 1. Open file and create a new CANoe configuration CAN_TC with Baud rate 500 kbps 2.Open Simulation Setup add insert CAPL Test Module and add the CAPL Script in CAPL Browser 3. Start the measurement in CANoe 4. Check the CAN communication in trace window 5.Check the message mAdcuSwVer on the trace window 6. Send a CAN message mAdcuSwVer with DLC 4 bytes | 1.Created CAN_TC configuration 2. Added a Capl Script in CAPL Browser 3. Measurement started 4.Open Trace window and see the CAN Messages should be transmitted 5.CAN Message mAdcuSwVer should be transmitted and able to see on the CANoe trace Window 6.DLC of message mAdcuSwVer is as expected : 4 bytes | 1. Stop the measurement 2. Close the CANoe tool | Automation | Requirements-Based Test | PASS
CGMN-12645 | Check the initial values of the signals available in the CAN Tx message mAdcuSwVer. | This test case is to check the initial values of the signals available in the CAN Tx message mAdcuSwVer | 1. ECU up and running 2. Flash the M-core binaries 3. Set the CAN Communication to ECU. | 1. Open file and create a new CANoe configuration CAN_TC with Baud rate 500 kbps 2.Open Simulation Setup add insert CAPL Test Module and add the CAPL Script in CAPL Browser 3. Start the measurement in CANoe 4. Check the CAN communication in trace window 5.Check the signals of mAdcuSwVer message on the trace window 6.Check the initial values of the signals | 1.Created CAN_TC configuration 2. Added a Capl Script in CAPL Browser 3. Measurement started 4.Open Trace window and see the CAN Messages should be transmitted 5. CAN Message mAdcuSwVer should be transmitted and able to see on the CANoe trace Window 6.Initial values of the signals in the trace should same as the initial values in the CAN file | 1. Stop the measurement 2. Close the CANoe tool | Automation | Requirements-Based Test | PASS
CGMN-12646 | Check the periodicity of CAN TX message mExtLightStat. | This test case is to check the periodicity of CAN Tx Message mExtLightStat | 1. ECU up and running 2. Flash the M-core binaries 3. Set the CAN Communication to ECU. | 1. Open file and create a new CANoe configuration CAN_TC with Baud rate 500 kbps 2.Open Simulation Setup add insert CAPL Test Module and add the CAPL Script in CAPL Browser 3. Start the measurement in CANoe 4. Check the CAN communication in trace window 5.Check the message mExtLightStat on the trace window 6.Send a CAN message mExtLightStat with cyclic Time 20 ms | 1.Created CAN_TC configuration 2. Added a Capl Script in CAPL Browser 3. Measurement started 4.Open Trace window and see the CAN Messages should be transmitted 5.CAN Message mExtLightStat should be transmitted and able to see on the CANoe trace Window 6.Cycle time of message 0x200 is as expected : 20 ms | 1. Stop the measurement 2. Close the CANoe tool | Automation | Requirements-Based Test | PASS
CGMN-12647 | Check the DLC of CAN TX message mExtLightStat. | This test case is to check the DLC of CAN Tx message mExtLightStat | 1. ECU up and running 2. Flash the M-core binaries 3. Set the CAN Communication to ECU. | 1. Open file and create a new CANoe configuration CAN_TC with Baud rate 500 kbps 2.Open Simulation Setup add insert CAPL Test Module and add the CAPL Script in CAPL Browser 3. Start the measurement in CANoe 4. Check the CAN communication in trace window 5.Check the message mExtLightStat on the trace window 6. Send a CAN message mExtLightStat with DLC 8 bytes | 1.Created CAN_TC configuration 2. Added a Capl Script in CAPL Browser 3. Measurement started 4.Open Trace window and see the CAN Messages should be transmitted 5.CAN Message mExtLightStat should be transmitted and able to see on the CANoe trace Window 6.DLC of message mExtLightStat is as expected : 8 bytes | 1. Stop the measurement 2. Close the CANoe tool | Automation | Requirements-Based Test | PASS
CGMN-12648 | Check the initial values of the signals available in the CAN TX message mExtLightStat. | This test case is to check the initial values of the signals available in the CAN Tx message mExtLightStat | 1. ECU up and running 2. Flash the M-core binaries 3. Set the CAN Communication to ECU. | 1. Open file and create a new CANoe configuration CAN_TC with Baud rate 500 kbps 2.Open Simulation Setup add insert CAPL Test Module and add the CAPL Script in CAPL Browser 3. Start the measurement in CANoe 4. Check the CAN communication in trace window 5.Check the signals of mExtLightStat message on the trace window 6.Check the initial values of the signals | 1.Created CAN_TC configuration 2. Added a Capl Script in CAPL Browser 3. Measurement started 4.Open Trace window and see the CAN Messages should be transmitted 5. CAN Message mExtLightStat should be transmitted and able to see on the CANoe trace Window 6.Initial values of the signals in the trace should same as the initial values in the CAN file | 1. Stop the measurement 2. Close the CANoe tool | Automation | Requirements-Based Test | PASS
CGMN-29600 | Check the periodicity of CAN TX message mFMS_PTT_Sched_FB | This test case is to check the periodicity of CAN Tx Message mFMS_PTT_Sched_FB | 1. ECU up and running 2. Flash the M-core binaries 3. Set the CAN Communication to ECU. | 1. Open file and create a new CANoe configuration CAN_TC with Baud rate 500 kbps 2.Open Simulation Setup add insert CAPL Test Module and add the CAPL Script in CAPL Browser 3. Start the measurement in CANoe 4. Check the CAN communication in trace window 5.Check the message mFMS_PTT_Sched_FB on the trace window 6.Send a CAN message mFMS_PTT_Sched_FB with cyclic Time 1000 ms | 1.Created CAN_TC configuration 2. Added a Capl Script in CAPL Browser 3. Measurement started 4.Open Trace window and see the CAN Messages should be transmitted 5.CAN Message mFMS_PTT_Sched_FB should be transmitted and able to see on the CANoe trace Window 6.Cycle time of message 0x621 is as expected : 1000 ms | 1. Stop the measurement 2. Close the CANoe tool | Automation | Requirements-Based Test | PASS
CGMN-29601 | Check the DLC of CAN TX message mFMS_PTT_Sched_FB | This test case is to check the DLC of CAN Tx message mFMS_PTT_Sched_FB | 1. ECU up and running 2. Flash the M-core binaries 3. Set the CAN Communication to ECU. | 1. Open file and create a new CANoe configuration CAN_TC with Baud rate 500 kbps 2.Open Simulation Setup add insert CAPL Test Module and add the CAPL Script in CAPL Browser 3. Start the measurement in CANoe 4. Check the CAN communication in trace window 5.Check the message mFMS_PTT_Sched_FB on the trace window 6. Send a CAN message mFMS_PTT_Sched_FB with DLC 8 bytes | 1.Created CAN_TC configuration 2. Added a Capl Script in CAPL Browser 3. Measurement started 4.Open Trace window and see the CAN Messages should be transmitted 5.CAN Message mFMS_PTT_Sched_FB should be transmitted and able to see on the CANoe trace Window 6.DLC of message mFMS_PTT_Sched_FB is as expected : 8 bytes | 1. Stop the measurement 2. Close the CANoe tool | Automation | Requirements-Based Test | PASS
CGMN-29602 | Check the initial values of the signals available in the CAN TX message mFMS_PTT_Sched_FB | This test case is to check the initial values of the signals available in the CAN Tx message mFMS_PTT_Sched_FB | 1. ECU up and running 2. Flash the M-core binaries 3. Set the CAN Communication to ECU. | 1. Open file and create a new CANoe configuration CAN_TC with Baud rate 500 kbps 2.Open Simulation Setup add insert CAPL Test Module and add the CAPL Script in CAPL Browser 3. Start the measurement in CANoe 4. Check the CAN communication in trace window 5.Check the signals of mFMS_PTT_Sched_FB message on the trace window 6.Check the initial values of the signals | 1.Created CAN_TC configuration 2. Added a Capl Script in CAPL Browser 3. Measurement started 4.Open Trace window and see the CAN Messages should be transmitted 5. CAN Message mFMS_PTT_Sched_FB should be transmitted and able to see on the CANoe trace Window 6.Initial values of the signals in the trace should same as the initial values in the CAN file | 1. Stop the measurement 2. Close the CANoe tool | Automation | Requirements-Based Test | PASS
CGMN-12679 | Check the periodicity of CAN TX message mPreTripStat. | This test case is to check the periodicity of CAN Tx Message mPreTripStat | 1. ECU up and running 2. Flash the M-core binaries 3. Set the CAN Communication to ECU. | 1. Open file and create a new CANoe configuration CAN_TC with Baud rate 500 kbps 2.Open Simulation Setup add insert CAPL Test Module and add the CAPL Script in CAPL Browser 3. Start the measurement in CANoe 4. Check the CAN communication in trace window 5.Check the message mPreTripStat on the trace window 6.Send a CAN message mPreTripStat with cyclic Time 100 ms | 1.Created CAN_TC configuration 2. Added a Capl Script in CAPL Browser 3. Measurement started 4.Open Trace window and see the CAN Messages should be transmitted 5.CAN Message mPreTripStat should be transmitted and able to see on the CANoe trace Window 6.Cycle time of message 0x303 is as expected : 100 ms | 1. Stop the measurement 2. Close the CANoe tool | Automation | Requirements-Based Test | PASS
CGMN-12685 | Check the DLC of CAN TX message mPreTripStat. | This test case is to check the DLC of CAN Tx message mPreTripStat | 1. ECU up and running 2. Flash the M-core binaries 3. Set the CAN Communication to ECU. | 1. Open file and create a new CANoe configuration CAN_TC with Baud rate 500 kbps 2.Open Simulation Setup add insert CAPL Test Module and add the CAPL Script in CAPL Browser 3. Start the measurement in CANoe 4. Check the CAN communication in trace window 5.Check the message mPreTripStat on the trace window 6. Send a CAN message mPreTripStat with DLC 8 bytes | 1.Created CAN_TC configuration 2. Added a Capl Script in CAPL Browser 3. Measurement started 4.Open Trace window and see the CAN Messages should be transmitted 5.CAN Message mPreTripStat should be transmitted and able to see on the CANoe trace Window 6.DLC of message mPreTripStat is as expected : 8 bytes | 1. Stop the measurement 2. Close the CANoe tool | Automation | Requirements-Based Test | PASS
CGMN-12683 | Check the initial values of the signals available in the CAN TX message mPreTripStat. | This test case is to check the initial values of the signals available in the CAN Tx message mPreTripStat | 1. ECU up and running 2. Flash the M-core binaries 3. Set the CAN Communication to ECU. | 1. Open file and create a new CANoe configuration CAN_TC with Baud rate 500 kbps 2.Open Simulation Setup add insert CAPL Test Module and add the CAPL Script in CAPL Browser 3. Start the measurement in CANoe 4. Check the CAN communication in trace window 5.Check the signals of mPreTripStat message on the trace window 6.Check the initial values of the signals | 1.Created CAN_TC configuration 2. Added a Capl Script in CAPL Browser 3. Measurement started 4.Open Trace window and see the CAN Messages should be transmitted 5. CAN Message mPreTripStat should be transmitted and able to see on the CANoe trace Window 6.Initial values of the signals in the trace should same as the initial values in the CAN file | 1. Stop the measurement 2. Close the CANoe tool | Automation | Requirements-Based Test | PASS
CGMN-12681 | Check the periodicity of CAN TX message mVcuFaults. | This test case is to check the periodicity of CAN Tx Message mVcuFaults | 1. ECU up and running 2. Flash the M-core binaries 3. Set the CAN Communication to ECU. | 1. Open file and create a new CANoe configuration CAN_TC with Baud rate 500 kbps 2.Open Simulation Setup add insert CAPL Test Module and add the CAPL Script in CAPL Browser 3. Start the measurement in CANoe 4. Check the CAN communication in trace window 5.Check the message mVcuFaults on the trace window 6.Send a CAN message mVcuFaults with cyclic Time 100 ms | 1.Created CAN_TC configuration 2. Added a Capl Script in CAPL Browser 3. Measurement started 4.Open Trace window and see the CAN Messages should be transmitted 5.CAN Message mVcuFaults should be transmitted and able to see on the CANoe trace Window 6.Cycle time of message 0x204 is as expected : 100 ms | 1. Stop the measurement 2. Close the CANoe tool | Automation | Requirements-Based Test | PASS
CGMN-12680 | Check the DLC of CAN TX message mVcuFaults. | This test case is to check the DLC of CAN Tx message mVcuFaults | 1. ECU up and running 2. Flash the M-core binaries 3. Set the CAN Communication to ECU. | 1. Open file and create a new CANoe configuration CAN_TC with Baud rate 500 kbps 2.Open Simulation Setup add insert CAPL Test Module and add the CAPL Script in CAPL Browser 3. Start the measurement in CANoe 4. Check the CAN communication in trace window 5.Check the message mVcuFaults on the trace window 6. Send a CAN message mVcuFaults with DLC 8 bytes | 1.Created CAN_TC configuration 2. Added a Capl Script in CAPL Browser 3. Measurement started 4.Open Trace window and see the CAN Messages should be transmitted 5.CAN Message mVcuFaults should be transmitted and able to see on the CANoe trace Window 6.DLC of message mVcuFaults is as expected : 8 bytes | 1. Stop the measurement 2. Close the CANoe tool | Automation | Requirements-Based Test | PASS
CGMN-12678 | Check the initial values of the signals available in the CAN TX message mVcuFaults. | This test case is to check the initial values of the signals available in the CAN Tx message mVcuFaults | 1. ECU up and running 2. Flash the M-core binaries 3. Set the CAN Communication to ECU. | 1. Open file and create a new CANoe configuration CAN_TC with Baud rate 500 kbps 2.Open Simulation Setup add insert CAPL Test Module and add the CAPL Script in CAPL Browser 3. Start the measurement in CANoe 4. Check the CAN communication in trace window 5.Check the signals of mVcuFaults message on the trace window 6.Check the initial values of the signals | 1.Created CAN_TC configuration 2. Added a Capl Script in CAPL Browser 3. Measurement started 4.Open Trace window and see the CAN Messages should be transmitted 5. CAN Message mVcuFaults should be transmitted and able to see on the CANoe trace Window 6.Initial values of the signals in the trace should same as the initial values in the CAN file | 1. Stop the measurement 2. Close the CANoe tool | Automation | Requirements-Based Test | PASS
CGMN-29603 | Check the periodicity of CAN TX message mVcuHeartbeat | This test case is to check the periodicity of CAN Tx Message mVcuHeartbeat | 1. ECU up and running 2. Flash the M-core binaries 3. Set the CAN Communication to ECU. | 1. Open file and create a new CANoe configuration CAN_TC with Baud rate 500 kbps 2.Open Simulation Setup add insert CAPL Test Module and add the CAPL Script in CAPL Browser 3. Start the measurement in CANoe 4. Check the CAN communication in trace window 5.Check the message mVcuHeartbeat on the trace window 6.Send a CAN message mVcuHeartbeat with cyclic Time 100 ms | 1.Created CAN_TC configuration 2. Added a Capl Script in CAPL Browser 3. Measurement started 4.Open Trace window and see the CAN Messages should be transmitted 5.CAN Message mVcuHeartbeat should be transmitted and able to see on the CANoe trace Window 6.Cycle time of message 0x488 is as expected : 100 ms | 1. Stop the measurement 2. Close the CANoe tool | Automation | Requirements-Based Test | PASS
CGMN-29604 | Check the DLC of CAN TX message mVcuHeartbeat | This test case is to check the DLC of CAN Tx message mVcuHeartbeat | 1. ECU up and running 2. Flash the M-core binaries 3. Set the CAN Communication to ECU. | 1. Open file and create a new CANoe configuration CAN_TC with Baud rate 500 kbps 2.Open Simulation Setup add insert CAPL Test Module and add the CAPL Script in CAPL Browser 3. Start the measurement in CANoe 4. Check the CAN communication in trace window 5.Check the message mVcuHeartbeat on the trace window 6. Send a CAN message mVcuHeartbeat with DLC 8 bytes | 1.Created CAN_TC configuration 2. Added a Capl Script in CAPL Browser 3. Measurement started 4.Open Trace window and see the CAN Messages should be transmitted 5.CAN Message mVcuHeartbeat should be transmitted and able to see on the CANoe trace Window 6.DLC of message mVcuHeartbeat is as expected : 8 bytes | 1. Stop the measurement 2. Close the CANoe tool | Automation | Requirements-Based Test | PASS
CGMN-29605 | Check the initial values of the signals available in the CAN TX message mVcuHeartbeat | This test case is to check the initial values of the signals available in the CAN Tx message mVcuHeartbeat | 1. ECU up and running 2. Flash the M-core binaries 3. Set the CAN Communication to ECU. | 1. Open file and create a new CANoe configuration CAN_TC with Baud rate 500 kbps 2.Open Simulation Setup add insert CAPL Test Module and add the CAPL Script in CAPL Browser 3. Start the measurement in CANoe 4. Check the CAN communication in trace window 5.Check the signals of mVcuHeartbeat message on the trace window 6.Check the initial values of the signals | 1.Created CAN_TC configuration 2. Added a Capl Script in CAPL Browser 3. Measurement started 4.Open Trace window and see the CAN Messages should be transmitted 5. CAN Message mVcuHeartbeat should be transmitted and able to see on the CANoe trace Window 6.Initial values of the signals in the trace should same as the initial values in the CAN file | 1. Stop the measurement 2. Close the CANoe tool | Automation | Requirements-Based Test | PASS
CGMN-12677 | Check the periodicity of CAN TX message mVcuSwVer. | This test case is to check the periodicity of CAN Tx Message mVcuSwVer | 1. ECU up and running 2. Flash the M-core binaries 3. Set the CAN Communication to ECU. | 1. Open file and create a new CANoe configuration CAN_TC with Baud rate 500 kbps 2.Open Simulation Setup add insert CAPL Test Module and add the CAPL Script in CAPL Browser 3. Start the measurement in CANoe 4. Check the CAN communication in trace window 5.Check the message mVcuSwVer on the trace window 6.Send a CAN message mVcuSwVer with cyclic Time 10000 ms | 1.Created CAN_TC configuration 2. Added a Capl Script in CAPL Browser 3. Measurement started 4.Open Trace window and see the CAN Messages should be transmitted 5.CAN Message mVcuSwVer should be transmitted and able to see on the CANoe trace Window 6.Cycle time of message 0x1CFFCCCC is as expected : 10000 ms | 1. Stop the measurement 2. Close the CANoe tool | Automation | Requirements-Based Test | PASS
CGMN-12690 | Check the DLC of CAN TX message mVcuSwVer. | This test case is to check the DLC of CAN Tx message mVcuSwVer | 1. ECU up and running 2. Flash the M-core binaries 3. Set the CAN Communication to ECU. | 1. Open file and create a new CANoe configuration CAN_TC with Baud rate 500 kbps 2.Open Simulation Setup add insert CAPL Test Module and add the CAPL Script in CAPL Browser 3. Start the measurement in CANoe 4. Check the CAN communication in trace window 5.Check the message mVcuSwVer on the trace window 6. Send a CAN message mVcuSwVer with DLC 4 bytes | 1.Created CAN_TC configuration 2. Added a Capl Script in CAPL Browser 3. Measurement started 4.Open Trace window and see the CAN Messages should be transmitted 5.CAN Message mVcuSwVer should be transmitted and able to see on the CANoe trace Window 6.DLC of message mVcuSwVer is as expected : 4 bytes | 1. Stop the measurement 2. Close the CANoe tool | Automation | Requirements-Based Test | PASS
CGMN-12689 | Check the initial values of the signals available in the CAN TX message mVcuSwVer. | This test case is to check the initial values of the signals available in the CAN Tx message mVcuSwVer | 1. ECU up and running 2. Flash the M-core binaries 3. Set the CAN Communication to ECU. | 1. Open file and create a new CANoe configuration CAN_TC with Baud rate 500 kbps 2.Open Simulation Setup add insert CAPL Test Module and add the CAPL Script in CAPL Browser 3. Start the measurement in CANoe 4. Check the CAN communication in trace window 5.Check the signals of mVcuSwVer message on the trace window 6.Check the initial values of the signals | 1.Created CAN_TC configuration 2. Added a Capl Script in CAPL Browser 3. Measurement started 4.Open Trace window and see the CAN Messages should be transmitted 5. CAN Message mVcuSwVer should be transmitted and able to see on the CANoe trace Window 6.Initial values of the signals in the trace should same as the initial values in the CAN file | 1. Stop the measurement 2. Close the CANoe tool | Automation | Requirements-Based Test | PASS
CGMN-12671 | Check the periodicity of CAN TX message mVcuVehID. | This test case is to check the periodicity of CAN Tx Message mVcuVehID | 1. ECU up and running 2. Flash the M-core binaries 3. Set the CAN Communication to ECU. | 1. Open file and create a new CANoe configuration CAN_TC with Baud rate 500 kbps 2.Open Simulation Setup add insert CAPL Test Module and add the CAPL Script in CAPL Browser 3. Start the measurement in CANoe 4. Check the CAN communication in trace window 5.Check the message mVcuVehID on the trace window 6.Send a CAN message mVcuVehID with cyclic Time 10000 ms | 1.Created CAN_TC configuration 2. Added a Capl Script in CAPL Browser 3. Measurement started 4.Open Trace window and see the CAN Messages should be transmitted 5.CAN Message mVcuVehID should be transmitted and able to see on the CANoe trace Window 6.Cycle time of message 0x1CFFBACC is as expected : 10000 ms | 1. Stop the measurement 2. Close the CANoe tool | Automation | Requirements-Based Test | PASS
CGMN-12670 | Check the DLC of CAN TX message mVcuVehID. | This test case is to check the DLC of CAN Tx message mVcuVehID | 1. ECU up and running 2. Flash the M-core binaries 3. Set the CAN Communication to ECU. | 1. Open file and create a new CANoe configuration CAN_TC with Baud rate 500 kbps 2.Open Simulation Setup add insert CAPL Test Module and add the CAPL Script in CAPL Browser 3. Start the measurement in CANoe 4. Check the CAN communication in trace window 5.Check the message mVcuVehID on the trace window 6. Send a CAN message mVcuVehID with DLC 8 bytes | 1.Created CAN_TC configuration 2. Added a Capl Script in CAPL Browser 3. Measurement started 4.Open Trace window and see the CAN Messages should be transmitted 5.CAN Message mVcuVehID should be transmitted and able to see on the CANoe trace Window 6.DLC of message mVcuVehID is as expected : 8 bytes | 1. Stop the measurement 2. Close the CANoe tool | Automation | Requirements-Based Test | PASS
CGMN-12669 | Check the initial values of the signals available in the CAN TX message mVcuVehID. | This test case is to check the initial values of the signals available in the CAN Tx message mVcuVehID | 1. ECU up and running 2. Flash the M-core binaries 3. Set the CAN Communication to ECU. | 1. Open file and create a new CANoe configuration CAN_TC with Baud rate 500 kbps 2.Open Simulation Setup add insert CAPL Test Module and add the CAPL Script in CAPL Browser 3. Start the measurement in CANoe 4. Check the CAN communication in trace window 5.Check the signals of mVcuVehID message on the trace window 6.Check the initial values of the signals | 1.Created CAN_TC configuration 2. Added a Capl Script in CAPL Browser 3. Measurement started 4.Open Trace window and see the CAN Messages should be transmitted 5. CAN Message mVcuVehID should be transmitted and able to see on the CANoe trace Window 6.Initial values of the signals in the trace should same as the initial values in the CAN file | 1. Stop the measurement 2. Close the CANoe tool | Automation | Requirements-Based Test | PASS
CGMN-12668 | Check the periodicity of CAN TX message mVehBattStat. | This test case is to check the periodicity of CAN Tx Message mVehBattStat | 1. ECU up and running 2. Flash the M-core binaries 3. Set the CAN Communication to ECU. | 1. Open file and create a new CANoe configuration CAN_TC with Baud rate 500 kbps 2.Open Simulation Setup add insert CAPL Test Module and add the CAPL Script in CAPL Browser 3. Start the measurement in CANoe 4. Check the CAN communication in trace window 5.Check the message mVehBattStat on the trace window 6.Send a CAN message mVehBattStat with cyclic Time 100 ms | 1.Created CAN_TC configuration 2. Added a Capl Script in CAPL Browser 3. Measurement started 4.Open Trace window and see the CAN Messages should be transmitted 5.CAN Message mVehBattStat should be transmitted and able to see on the CANoe trace Window 6.Cycle time of message 0x671 is as expected : 100 ms | 1. Stop the measurement 2. Close the CANoe tool | Automation | Requirements-Based Test | PASS
CGMN-12667 | Check the DLC of CAN TX message mVehBattStat. | This test case is to check the DLC of CAN Tx message mVehBattStat | 1. ECU up and running 2. Flash the M-core binaries 3. Set the CAN Communication to ECU. | 1. Open file and create a new CANoe configuration CAN_TC with Baud rate 500 kbps 2.Open Simulation Setup add insert CAPL Test Module and add the CAPL Script in CAPL Browser 3. Start the measurement in CANoe 4. Check the CAN communication in trace window 5.Check the message mVehBattStat on the trace window 6. Send a CAN message mVehBattStat with DLC 8 bytes | 1.Created CAN_TC configuration 2. Added a Capl Script in CAPL Browser 3. Measurement started 4.Open Trace window and see the CAN Messages should be transmitted 5.CAN Message mVehBattStat should be transmitted and able to see on the CANoe trace Window 6.DLC of message mVehBattStat is as expected : 8 bytes | 1. Stop the measurement 2. Close the CANoe tool | Automation | Requirements-Based Test | PASS
CGMN-12666 | Check the initial values of the signals available in the CAN TX message mVehBattStat. | This test case is to check the initial values of the signals available in the CAN Tx message mVehBattStat | 1. ECU up and running 2. Flash the M-core binaries 3. Set the CAN Communication to ECU. | 1. Open file and create a new CANoe configuration CAN_TC with Baud rate 500 kbps 2.Open Simulation Setup add insert CAPL Test Module and add the CAPL Script in CAPL Browser 3. Start the measurement in CANoe 4. Check the CAN communication in trace window 5.Check the signals of mVehBattStat message on the trace window 6.Check the initial values of the signals | 1.Created CAN_TC configuration 2. Added a Capl Script in CAPL Browser 3. Measurement started 4.Open Trace window and see the CAN Messages should be transmitted 5. CAN Message mVehBattStat should be transmitted and able to see on the CANoe trace Window 6.Initial values of the signals in the trace should same as the initial values in the CAN file | 1. Stop the measurement 2. Close the CANoe tool | Automation | Requirements-Based Test | PASS
CGMN-12675 | Check the periodicity of CAN TX message mVehBattStat2. | This test case is to check the periodicity of CAN Tx Message mVehBattStat2 | 1. ECU up and running 2. Flash the M-core binaries 3. Set the CAN Communication to ECU. | 1. Open file and create a new CANoe configuration CAN_TC with Baud rate 500 kbps 2.Open Simulation Setup add insert CAPL Test Module and add the CAPL Script in CAPL Browser 3. Start the measurement in CANoe 4. Check the CAN communication in trace window 5.Check the message mVehBattStat2 on the trace window 6.Send a CAN message mVehBattStat2 with cyclic Time 100 ms | 1.Created CAN_TC configuration 2. Added a Capl Script in CAPL Browser 3. Measurement started 4.Open Trace window and see the CAN Messages should be transmitted 5.CAN Message mVehBattStat2 should be transmitted and able to see on the CANoe trace Window 6.Cycle time of message 0x672 is as expected : 100 ms | 1. Stop the measurement 2. Close the CANoe tool | Automation | Requirements-Based Test | PASS
CGMN-12674 | Check the DLC of CAN TX message mVehBattStat2. | This test case is to check the DLC of CAN Tx message mVehBattStat2 | 1. ECU up and running 2. Flash the M-core binaries 3. Set the CAN Communication to ECU. | 1. Open file and create a new CANoe configuration CAN_TC with Baud rate 500 kbps 2.Open Simulation Setup add insert CAPL Test Module and add the CAPL Script in CAPL Browser 3. Start the measurement in CANoe 4. Check the CAN communication in trace window 5.Check the message mVehBattStat2 on the trace window 6. Send a CAN message mVehBattStat2 with DLC 8 bytes | 1.Created CAN_TC configuration 2. Added a Capl Script in CAPL Browser 3. Measurement started 4.Open Trace window and see the CAN Messages should be transmitted 5.CAN Message mVehBattStat2 should be transmitted and able to see on the CANoe trace Window 6.DLC of message mVehBattStat2 is as expected : 8 bytes | 1. Stop the measurement 2. Close the CANoe tool | Automation | Requirements-Based Test | PASS
CGMN-12676 | Check the initial values of the signals available in the CAN TX message mVehBattStat2. | This test case is to check the initial values of the signals available in the CAN Tx message mVehBattStat2 | 1. ECU up and running 2. Flash the M-core binaries 3. Set the CAN Communication to ECU. | 1. Open file and create a new CANoe configuration CAN_TC with Baud rate 500 kbps 2.Open Simulation Setup add insert CAPL Test Module and add the CAPL Script in CAPL Browser 3. Start the measurement in CANoe 4. Check the CAN communication in trace window 5.Check the signals of mVehBattStat2 message on the trace window 6.Check the initial values of the signals | 1.Created CAN_TC configuration 2. Added a Capl Script in CAPL Browser 3. Measurement started 4.Open Trace window and see the CAN Messages should be transmitted 5. CAN Message mVehBattStat2 should be transmitted and able to see on the CANoe trace Window 6.Initial values of the signals in the trace should same as the initial values in the CAN file | 1. Stop the measurement 2. Close the CANoe tool | Automation | Requirements-Based Test | PASS
CGMN-12662 | Check the periodicity of CAN TX message mVehCargoStat1. | This test case is to check the periodicity of CAN Tx Message mVehCargoStat1 | 1. ECU up and running 2. Flash the M-core binaries 3. Set the CAN Communication to ECU. | 1. Open file and create a new CANoe configuration CAN_TC with Baud rate 500 kbps 2.Open Simulation Setup add insert CAPL Test Module and add the CAPL Script in CAPL Browser 3. Start the measurement in CANoe 4. Check the CAN communication in trace window 5.Check the message mVehCargoStat1 on the trace window 6.Send a CAN message mVehCargoStat1 with cyclic Time 100 ms | 1.Created CAN_TC configuration 2. Added a Capl Script in CAPL Browser 3. Measurement started 4.Open Trace window and see the CAN Messages should be transmitted 5.CAN Message mVehCargoStat1 should be transmitted and able to see on the CANoe trace Window 6.Cycle time of message 0x555 is as expected : 100 ms | 1. Stop the measurement 2. Close the CANoe tool | Automation | Requirements-Based Test | PASS
CGMN-12661 | Check the DLC of CAN TX message mVehCargoStat1. | This test case is to check the DLC of CAN Tx message mVehCargoStat1 | 1. ECU up and running 2. Flash the M-core binaries 3. Set the CAN Communication to ECU. | 1. Open file and create a new CANoe configuration CAN_TC with Baud rate 500 kbps 2.Open Simulation Setup add insert CAPL Test Module and add the CAPL Script in CAPL Browser 3. Start the measurement in CANoe 4. Check the CAN communication in trace window 5.Check the message mVehCargoStat1 on the trace window 6. Send a CAN message mVehCargoStat1 with DLC 8 bytes | 1.Created CAN_TC configuration 2. Added a Capl Script in CAPL Browser 3. Measurement started 4.Open Trace window and see the CAN Messages should be transmitted 5.CAN Message mVehCargoStat1 should be transmitted and able to see on the CANoe trace Window 6.DLC of message mVehCargoStat1 is as expected : 8 bytes | 1. Stop the measurement 2. Close the CANoe tool | Automation | Requirements-Based Test | PASS
CGMN-12682 | Check the initial values of the signals available in the CAN TX message mVehCargoStat1. | This test case is to check the initial values of the signals available in the CAN Tx message mVehCargoStat1 | 1. ECU up and running 2. Flash the M-core binaries 3. Set the CAN Communication to ECU. | 1. Open file and create a new CANoe configuration CAN_TC with Baud rate 500 kbps 2.Open Simulation Setup add insert CAPL Test Module and add the CAPL Script in CAPL Browser 3. Start the measurement in CANoe 4. Check the CAN communication in trace window 5.Check the signals of mVehCargoStat1 message on the trace window 6.Check the initial values of the signals | 1.Created CAN_TC configuration 2. Added a Capl Script in CAPL Browser 3. Measurement started 4.Open Trace window and see the CAN Messages should be transmitted 5. CAN Message mVehCargoStat1 should be transmitted and able to see on the CANoe trace Window 6.Initial values of the signals in the trace should same as the initial values in the CAN file | 1. Stop the measurement 2. Close the CANoe tool | Automation | Requirements-Based Test | PASS
CGMN-12660 | Check the periodicity of CAN TX message mVehCargoStat2. | This test case is to check the periodicity of CAN Tx Message mVehCargoStat2 | 1. ECU up and running 2. Flash the M-core binaries 3. Set the CAN Communication to ECU. | 1. Open file and create a new CANoe configuration CAN_TC with Baud rate 500 kbps 2.Open Simulation Setup add insert CAPL Test Module and add the CAPL Script in CAPL Browser 3. Start the measurement in CANoe 4. Check the CAN communication in trace window 5.Check the message mVehCargoStat2 on the trace window 6.Send a CAN message mVehCargoStat2 with cyclic Time 100 ms | 1.Created CAN_TC configuration 2. Added a Capl Script in CAPL Browser 3. Measurement started 4.Open Trace window and see the CAN Messages should be transmitted 5.CAN Message mVehCargoStat2 should be transmitted and able to see on the CANoe trace Window 6.Cycle time of message 0x556 is as expected : 100 ms | 1. Stop the measurement 2. Close the CANoe tool | Automation | Requirements-Based Test | PASS
CGMN-12659 | Check the DLC of CAN TX message mVehCargoStat2. | This test case is to check the DLC of CAN Tx message mVehCargoStat2 | 1. ECU up and running 2. Flash the M-core binaries 3. Set the CAN Communication to ECU. | 1. Open file and create a new CANoe configuration CAN_TC with Baud rate 500 kbps 2.Open Simulation Setup add insert CAPL Test Module and add the CAPL Script in CAPL Browser 3. Start the measurement in CANoe 4. Check the CAN communication in trace window 5.Check the message mVehCargoStat2 on the trace window 6. Send a CAN message mVehCargoStat2 with DLC 8 bytes | 1.Created CAN_TC configuration 2. Added a Capl Script in CAPL Browser 3. Measurement started 4.Open Trace window and see the CAN Messages should be transmitted 5.CAN Message mVehCargoStat2 should be transmitted and able to see on the CANoe trace Window 6.DLC of message mVehCargoStat2 is as expected : 8 bytes | 1. Stop the measurement 2. Close the CANoe tool | Automation | Requirements-Based Test | PASS
CGMN-12658 | Check the initial values of the signals available in the CAN TX message mVehCargoStat2. | This test case is to check the initial values of the signals available in the CAN Tx message mVehCargoStat2 | 1. ECU up and running 2. Flash the M-core binaries 3. Set the CAN Communication to ECU. | 1. Open file and create a new CANoe configuration CAN_TC with Baud rate 500 kbps 2.Open Simulation Setup add insert CAPL Test Module and add the CAPL Script in CAPL Browser 3. Start the measurement in CANoe 4. Check the CAN communication in trace window 5.Check the signals of mVehCargoStat2 message on the trace window 6.Check the initial values of the signals | 1.Created CAN_TC configuration 2. Added a Capl Script in CAPL Browser 3. Measurement started 4.Open Trace window and see the CAN Messages should be transmitted 5. CAN Message mVehCargoStat2 should be transmitted and able to see on the CANoe trace Window 6.Initial values of the signals in the trace should same as the initial values in the CAN file | 1. Stop the measurement 2. Close the CANoe tool | Automation | Requirements-Based Test | PASS
CGMN-12657 | Check the periodicity of CAN TX message mVehFdbkTO. | This test case is to check the periodicity of CAN Tx Message mVehFdbkTO | 1. ECU up and running 2. Flash the M-core binaries 3. Set the CAN Communication to ECU. | 1. Open file and create a new CANoe configuration CAN_TC with Baud rate 500 kbps 2.Open Simulation Setup add insert CAPL Test Module and add the CAPL Script in CAPL Browser 3. Start the measurement in CANoe 4. Check the CAN communication in trace window 5.Check the message mVehFdbkTO on the trace window 6.Send a CAN message mVehFdbkTO with cyclic Time 20 ms | 1.Created CAN_TC configuration 2. Added a Capl Script in CAPL Browser 3. Measurement started 4.Open Trace window and see the CAN Messages should be transmitted 5.CAN Message mVehFdbkTO should be transmitted and able to see on the CANoe trace Window 6.Cycle time of message 0x122 is as expected : 20 ms | 1. Stop the measurement 2. Close the CANoe tool | Automation | Requirements-Based Test | PASS
CGMN-12684 | Check the DLC of CAN TX message mVehFdbkTO. | This test case is to check the DLC of CAN Tx message mVehFdbkTO | 1. ECU up and running 2. Flash the M-core binaries 3. Set the CAN Communication to ECU. | 1. Open file and create a new CANoe configuration CAN_TC with Baud rate 500 kbps 2.Open Simulation Setup add insert CAPL Test Module and add the CAPL Script in CAPL Browser 3. Start the measurement in CANoe 4. Check the CAN communication in trace window 5.Check the message mVehFdbkTO on the trace window 6. Send a CAN message mVehFdbkTO with DLC 8 bytes | 1.Created CAN_TC configuration 2. Added a Capl Script in CAPL Browser 3. Measurement started 4.Open Trace window and see the CAN Messages should be transmitted 5.CAN Message mVehFdbkTO should be transmitted and able to see on the CANoe trace Window 6.DLC of message mVehFdbkTO is as expected : 8 bytes | 1. Stop the measurement 2. Close the CANoe tool | Automation | Requirements-Based Test | PASS
CGMN-12663 | Check the initial values of the signals available in the CAN TX message mVehFdbkTO. | This test case is to check the initial values of the signals available in the CAN Tx message mVehFdbkTO | 1. ECU up and running 2. Flash the M-core binaries 3. Set the CAN Communication to ECU. | 1. Open file and create a new CANoe configuration CAN_TC with Baud rate 500 kbps 2.Open Simulation Setup add insert CAPL Test Module and add the CAPL Script in CAPL Browser 3. Start the measurement in CANoe 4. Check the CAN communication in trace window 5.Check the signals of mVehFdbkTO message on the trace window 6.Check the initial values of the signals | 1.Created CAN_TC configuration 2. Added a Capl Script in CAPL Browser 3. Measurement started 4.Open Trace window and see the CAN Messages should be transmitted 5. CAN Message mVehFdbkTO should be transmitted and able to see on the CANoe trace Window 6.Initial values of the signals in the trace should same as the initial values in the CAN file | 1. Stop the measurement 2. Close the CANoe tool | Automation | Requirements-Based Test | PASS
CGMN-12665 | Check the periodicity of CAN TX message mVehOdo. | This test case is to check the periodicity of CAN Tx Message mVehOdo | 1. ECU up and running 2. Flash the M-core binaries 3. Set the CAN Communication to ECU. | 1. Open file and create a new CANoe configuration CAN_TC with Baud rate 500 kbps 2.Open Simulation Setup add insert CAPL Test Module and add the CAPL Script in CAPL Browser 3. Start the measurement in CANoe 4. Check the CAN communication in trace window 5.Check the message mVehOdo on the trace window 6.Send a CAN message mVehOdo with cyclic Time 100 ms | 1.Created CAN_TC configuration 2. Added a Capl Script in CAPL Browser 3. Measurement started 4.Open Trace window and see the CAN Messages should be transmitted 5.CAN Message mVehOdo should be transmitted and able to see on the CANoe trace Window 6.Cycle time of message 0x20A is as expected : 100 ms | 1. Stop the measurement 2. Close the CANoe tool | Automation | Requirements-Based Test | PASS
CGMN-12664 | Check the DLC of CAN TX message mVehOdo. | This test case is to check the DLC of CAN Tx message mVehOdo | 1. ECU up and running 2. Flash the M-core binaries 3. Set the CAN Communication to ECU. | 1. Open file and create a new CANoe configuration CAN_TC with Baud rate 500 kbps 2.Open Simulation Setup add insert CAPL Test Module and add the CAPL Script in CAPL Browser 3. Start the measurement in CANoe 4. Check the CAN communication in trace window 5.Check the message mVehOdo on the trace window 6. Send a CAN message mVehOdo with DLC 8 bytes | 1.Created CAN_TC configuration 2. Added a Capl Script in CAPL Browser 3. Measurement started 4.Open Trace window and see the CAN Messages should be transmitted 5.CAN Message mVehOdo should be transmitted and able to see on the CANoe trace Window 6.DLC of message mVehOdo is as expected : 8 bytes | 1. Stop the measurement 2. Close the CANoe tool | Automation | Requirements-Based Test | PASS
CGMN-12644 | Check the initial values of the signals available in the CAN TX message mVehOdo. | This test case is to check the initial values of the signals available in the CAN Tx message mVehOdo | 1. ECU up and running 2. Flash the M-core binaries 3. Set the CAN Communication to ECU. | 1. Open file and create a new CANoe configuration CAN_TC with Baud rate 500 kbps 2.Open Simulation Setup add insert CAPL Test Module and add the CAPL Script in CAPL Browser 3. Start the measurement in CANoe 4. Check the CAN communication in trace window 5.Check the signals of mVehOdo message on the trace window 6.Check the initial values of the signals | 1.Created CAN_TC configuration 2. Added a Capl Script in CAPL Browser 3. Measurement started 4.Open Trace window and see the CAN Messages should be transmitted 5. CAN Message mVehOdo should be transmitted and able to see on the CANoe trace Window 6.Initial values of the signals in the trace should same as the initial values in the CAN file | 1. Stop the measurement 2. Close the CANoe tool | Automation | Requirements-Based Test | PASS
CGMN-12643 | Check the periodicity of CAN TX message mVehState. | This test case is to check the periodicity of CAN Tx Message mVehState | 1. ECU up and running 2. Flash the M-core binaries 3. Set the CAN Communication to ECU. | 1. Open file and create a new CANoe configuration CAN_TC with Baud rate 500 kbps 2.Open Simulation Setup add insert CAPL Test Module and add the CAPL Script in CAPL Browser 3. Start the measurement in CANoe 4. Check the CAN communication in trace window 5.Check the message mVehState on the trace window 6.Send a CAN message mVehState with cyclic Time 50 ms | 1.Created CAN_TC configuration 2. Added a Capl Script in CAPL Browser 3. Measurement started 4.Open Trace window and see the CAN Messages should be transmitted 5.CAN Message mVehState should be transmitted and able to see on the CANoe trace Window 6.Cycle time of message 0x202 is as expected : 50 ms | 1. Stop the measurement 2. Close the CANoe tool | Automation | Requirements-Based Test | PASS
CGMN-12642 | Check the DLC of CAN TX message mVehState. | This test case is to check the DLC of CAN Tx message mVehState | 1. ECU up and running 2. Flash the M-core binaries 3. Set the CAN Communication to ECU. | 1. Open file and create a new CANoe configuration CAN_TC with Baud rate 500 kbps 2.Open Simulation Setup add insert CAPL Test Module and add the CAPL Script in CAPL Browser 3. Start the measurement in CANoe 4. Check the CAN communication in trace window 5.Check the message mVehState on the trace window 6. Send a CAN message mVehState with DLC 8 bytes | 1.Created CAN_TC configuration 2. Added a Capl Script in CAPL Browser 3. Measurement started 4.Open Trace window and see the CAN Messages should be transmitted 5.CAN Message mVehState should be transmitted and able to see on the CANoe trace Window 6.DLC of message mVehState is as expected : 8 bytes | 1. Stop the measurement 2. Close the CANoe tool | Automation | Requirements-Based Test | PASS
CGMN-12641 | Check the initial values of the signals available in the CAN TX message mVehState. | This test case is to check the initial values of the signals available in the CAN Tx message mVehState | 1. ECU up and running 2. Flash the M-core binaries 3. Set the CAN Communication to ECU. | 1. Open file and create a new CANoe configuration CAN_TC with Baud rate 500 kbps 2.Open Simulation Setup add insert CAPL Test Module and add the CAPL Script in CAPL Browser 3. Start the measurement in CANoe 4. Check the CAN communication in trace window 5.Check the signals of mVehState message on the trace window 6.Check the initial values of the signals | 1.Created CAN_TC configuration 2. Added a Capl Script in CAPL Browser 3. Measurement started 4.Open Trace window and see the CAN Messages should be transmitted 5. CAN Message mVehState should be transmitted and able to see on the CANoe trace Window 6.Initial values of the signals in the trace should same as the initial values in the CAN file | 1. Stop the measurement 2. Close the CANoe tool | Automation | Requirements-Based Test | PASS
CGMN-12640 | Check the periodicity of CAN TX message mVehState3. | This test case is to check the periodicity of CAN Tx Message mVehState3 | 1. ECU up and running 2. Flash the M-core binaries 3. Set the CAN Communication to ECU. | 1. Open file and create a new CANoe configuration CAN_TC with Baud rate 500 kbps 2.Open Simulation Setup add insert CAPL Test Module and add the CAPL Script in CAPL Browser 3. Start the measurement in CANoe 4. Check the CAN communication in trace window 5.Check the message mVehState3 on the trace window 6.Send a CAN message mVehState3 with cyclic Time 50 ms | 1.Created CAN_TC configuration 2. Added a Capl Script in CAPL Browser 3. Measurement started 4.Open Trace window and see the CAN Messages should be transmitted 5.CAN Message mVehState3 should be transmitted and able to see on the CANoe trace Window 6.Cycle time of message 0x209 is as expected : 50 ms | 1. Stop the measurement 2. Close the CANoe tool | Automation | Requirements-Based Test | PASS
CGMN-12639 | Check the DLC of CAN TX message mVehState3. | This test case is to check the DLC of CAN Tx message mVehState3 | 1. ECU up and running 2. Flash the M-core binaries 3. Set the CAN Communication to ECU. | 1. Open file and create a new CANoe configuration CAN_TC with Baud rate 500 kbps 2.Open Simulation Setup add insert CAPL Test Module and add the CAPL Script in CAPL Browser 3. Start the measurement in CANoe 4. Check the CAN communication in trace window 5.Check the message mVehState3 on the trace window 6. Send a CAN message mVehState3 with DLC 8 bytes | 1.Created CAN_TC configuration 2. Added a Capl Script in CAPL Browser 3. Measurement started 4.Open Trace window and see the CAN Messages should be transmitted 5.CAN Message mVehState3 should be transmitted and able to see on the CANoe trace Window 6.DLC of message mVehState3 is as expected : 8 bytes | 1. Stop the measurement 2. Close the CANoe tool | Automation | Requirements-Based Test | PASS
CGMN-12638 | Check the initial values of the signals available in the CAN TX message mVehState3. | This test case is to check the initial values of the signals available in the CAN Tx message mVehState3 | 1. ECU up and running 2. Flash the M-core binaries 3. Set the CAN Communication to ECU. | 1. Open file and create a new CANoe configuration CAN_TC with Baud rate 500 kbps 2.Open Simulation Setup add insert CAPL Test Module and add the CAPL Script in CAPL Browser 3. Start the measurement in CANoe 4. Check the CAN communication in trace window 5.Check the signals of mVehState3 message on the trace window 6.Check the initial values of the signals | 1.Created CAN_TC configuration 2. Added a Capl Script in CAPL Browser 3. Measurement started 4.Open Trace window and see the CAN Messages should be transmitted 5. CAN Message mVehState3 should be transmitted and able to see on the CANoe trace Window 6.Initial values of the signals in the trace should same as the initial values in the CAN file | 1. Stop the measurement 2. Close the CANoe tool | Automation | Requirements-Based Test | PASS
CGMN-12637 | Check the periodicity of CAN TX message mVehSwVers. | This test case is to check the periodicity of CAN Tx Message mVehSwVers | 1. ECU up and running 2. Flash the M-core binaries 3. Set the CAN Communication to ECU. | 1. Open file and create a new CANoe configuration CAN_TC with Baud rate 500 kbps 2.Open Simulation Setup add insert CAPL Test Module and add the CAPL Script in CAPL Browser 3. Start the measurement in CANoe 4. Check the CAN communication in trace window 5.Check the message mVehSwVers on the trace window 6.Send a CAN message mVehSwVers with cyclic Time 10000ms | 1.Created CAN_TC configuration 2. Added a Capl Script in CAPL Browser 3. Measurement started 4.Open Trace window and see the CAN Messages should be transmitted 5.CAN Message mVehSwVers should be transmitted and able to see on the CANoe trace Window 6.Cycle time of message 0x304 is as expected : 10000 ms | 1. Stop the measurement 2. Close the CANoe tool | Automation | Requirements-Based Test | PASS
CGMN-12656 | Check the DLC of CAN TX message mVehSwVers. | This test case is to check the DLC of CAN Tx message mVehSwVers | 1. ECU up and running 2. Flash the M-core binaries 3. Set the CAN Communication to ECU. | 1. Open file and create a new CANoe configuration CAN_TC with Baud rate 500 kbps 2.Open Simulation Setup add insert CAPL Test Module and add the CAPL Script in CAPL Browser 3. Start the measurement in CANoe 4. Check the CAN communication in trace window 5.Check the message mVehSwVers on the trace window 6. Send a CAN message mVehSwVers with DLC 8 bytes | 1.Created CAN_TC configuration 2. Added a Capl Script in CAPL Browser 3. Measurement started 4.Open Trace window and see the CAN Messages should be transmitted 5.CAN Message mVehSwVers should be transmitted and able to see on the CANoe trace Window 6.DLC of message mVehSwVers is as expected : 8 bytes | 1. Stop the measurement 2. Close the CANoe tool | Automation | Requirements-Based Test | PASS
CGMN-12655 | Check the initial values of the signals available in the CAN TX message mVehSwVers. | This test case is to check the initial values of the signals available in the CAN Tx message mVehSwVers | 1. ECU up and running 2. Flash the M-core binaries 3. Set the CAN Communication to ECU. | 1. Open file and create a new CANoe configuration CAN_TC with Baud rate 500 kbps 2.Open Simulation Setup add insert CAPL Test Module and add the CAPL Script in CAPL Browser 3. Start the measurement in CANoe 4. Check the CAN communication in trace window 5.Check the signals of mVehSwVers message on the trace window 6.Check the initial values of the signals | 1.Created CAN_TC configuration 2. Added a Capl Script in CAPL Browser 3. Measurement started 4.Open Trace window and see the CAN Messages should be transmitted 5. CAN Message mVehSwVers should be transmitted and able to see on the CANoe trace Window 6.Initial values of the signals in the trace should same as the initial values in the CAN file | 1. Stop the measurement 2. Close the CANoe tool | Automation | Requirements-Based Test | PASS
CGMN-12654 | Check the periodicity of CAN TX message mVIN. | This test case is to check the periodicity of CAN Tx Message mVIN | 1. ECU up and running 2. Flash the M-core binaries 3. Set the CAN Communication to ECU. | 1. Open file and create a new CANoe configuration CAN_TC with Baud rate 500 kbps 2.Open Simulation Setup add insert CAPL Test Module and add the CAPL Script in CAPL Browser 3. Start the measurement in CANoe 4. Check the CAN communication in trace window 5.Check the message mVIN on the trace window 6.Send a CAN message mVIN with cyclic Time 10000ms | 1.Created CAN_TC configuration 2. Added a Capl Script in CAPL Browser 3. Measurement started 4.Open Trace window and see the CAN Messages should be transmitted 5.CAN Message mVIN should be transmitted and able to see on the CANoe trace Window 6.Cycle time of message 0x670 is as expected : 10000 ms | 1. Stop the measurement 2. Close the CANoe tool | Automation | Requirements-Based Test | PASS
CGMN-12687 | Check the DLC of CAN TX message mVIN. | This test case is to check the DLC of CAN Tx message mVIN | 1. ECU up and running 2. Flash the M-core binaries 3. Set the CAN Communication to ECU. | 1. Open file and create a new CANoe configuration CAN_TC with Baud rate 500 kbps 2.Open Simulation Setup add insert CAPL Test Module and add the CAPL Script in CAPL Browser 3. Start the measurement in CANoe 4. Check the CAN communication in trace window 5.Check the message mVIN on the trace window 6. Send a CAN message mVIN with DLC 8 bytes | 1.Created CAN_TC configuration 2. Added a Capl Script in CAPL Browser 3. Measurement started 4.Open Trace window and see the CAN Messages should be transmitted 5.CAN Message mVIN should be transmitted and able to see on the CANoe trace Window 6.DLC of message mVIN is as expected : 8 bytes | 1. Stop the measurement 2. Close the CANoe tool | Automation | Requirements-Based Test | PASS
CGMN-12686 | Check the initial values of the signals available in the CAN TX message mVIN. | This test case is to check the initial values of the signals available in the CAN Tx message mVIN | 1. ECU up and running 2. Flash the M-core binaries 3. Set the CAN Communication to ECU. | 1. Open file and create a new CANoe configuration CAN_TC with Baud rate 500 kbps 2.Open Simulation Setup add insert CAPL Test Module and add the CAPL Script in CAPL Browser 3. Start the measurement in CANoe 4. Check the CAN communication in trace window 5.Check the signals of mVIN message on the trace window 6.Check the initial values of the signals | 1.Created CAN_TC configuration 2. Added a Capl Script in CAPL Browser 3. Measurement started 4.Open Trace window and see the CAN Messages should be transmitted 5. CAN Message mVIN should be transmitted and able to see on the CANoe trace Window 6.Initial values of the signals in the trace should same as the initial values in the CAN file | 1. Stop the measurement 2. Close the CANoe tool | Automation | Requirements-Based Test | PASS
SUMMARY

## Polarion (hidden)
Property | Value
New Work Item Type | task
New Comments Column | Comments by (.*)
Column | Field
ID | id
Title | title
Severity | severity
Type | type
Description | description
Actions | action
Expected Results | expected_results
Summary | summary
Post Conditions | post_conditions
_polarion | _polarion
Pre Conditions | preconditions

## _polarion (hidden)
Type | Label | ID | Field
CGM_NewMobility_Magna/:Type | heading | heading | type
CGM_NewMobility_Magna/:Type | Software Test Case | software_test_case | type
Work Item | Revision | Checksum | Level | Test Fields Checksum | Read Only
CGM_NewMobility_Magna/CGMN-12578 | 71127 | 70330c418b04ba05ca3695a30b7bda8e4e7b7262 | 0 |  | 0
CGM_NewMobility_Magna/CGMN-12579 | 71127 | bcf17fc6f38ee5e242d7671819bc3f1f431519cf | 1 |  | 0
CGM_NewMobility_Magna/CGMN-12582 | 71127 | e8b8153565c869a97808704d2ef68507547e6cb8 | 1 |  | 0
CGM_NewMobility_Magna/CGMN-12583 | 71127 | 6f9cd39856baef8e2b046826107f137b38f31814 | 1 |  | 0
CGM_NewMobility_Magna/CGMN-12584 | 71127 | 963b564690b00a9e8e4deddb6d97bbb4ae4c9c32 | 1 |  | 0
CGM_NewMobility_Magna/CGMN-12585 | 71127 | 03c4f5a0d7928af281fbefce03bc8b40fdc0e5fa | 1 |  | 0
CGM_NewMobility_Magna/CGMN-12580 | 71127 | 8178c02765fc80b8ed47a22d2894794c492c0bf6 | 1 |  | 0
CGM_NewMobility_Magna/CGMN-12581 | 71127 | 45e1fe3c32af604051b3d28a149807fea02554f6 | 1 |  | 0
CGM_NewMobility_Magna/CGMN-12594 | 71127 | 6c428ac98b77802513703baf639d8dc4692418e0 | 2 |  | 0
CGM_NewMobility_Magna/CGMN-12598 | 71127 | e92641e06ec18acbb57cbf090ac9722373485716 | 2 |  | 0
CGM_NewMobility_Magna/CGMN-12599 | 71127 | 0a1e8fa5cfbcf6d5ac12b8079d6ff0ac1087c17e | 2 |  | 0
CGM_NewMobility_Magna/CGMN-12600 | 71127 | cb7fb5182c978d6cb8ee043c558db43ad21dd9b1 | 2 |  | 0
CGM_NewMobility_Magna/CGMN-12601 | 71127 | f4c6a99c75dcb608b98fbd70e51773c3695a2067 | 2 |  | 0
CGM_NewMobility_Magna/CGMN-12595 | 71127 | ac0c5b3fa23dbee3266fbab2b2672bbb6e1f6980 | 2 |  | 0
CGM_NewMobility_Magna/CGMN-12596 | 71127 | 230c4dbca9c2b4a22dc67a102d33ca034cdf03d4 | 2 |  | 0
CGM_NewMobility_Magna/CGMN-12597 | 71127 | 8dfb7d470a28a2c9c5a4c3121003a6d82928d28f | 2 |  | 0
CGM_NewMobility_Magna/CGMN-12653 | 71127 | baf21662be211c854d81ff11f2245c157f5d4595 | 2 |  | 0
CGM_NewMobility_Magna/CGMN-12649 | 71127 | e536d32b052ab27fc24a19074f58bd24860f031e | 2 |  | 0
CGM_NewMobility_Magna/CGMN-12650 | 71127 | 2041e4629ab0aadcaeef2bdd31d30aceec0dfe64 | 2 |  | 0
CGM_NewMobility_Magna/CGMN-12651 | 71127 | 9490d2ebacd11faee42f4e4d363945ec218d948c | 2 |  | 0
CGM_NewMobility_Magna/CGMN-12652 | 71127 | cc8c2a337aee1ee312123a6c9fcd5c7340230659 | 2 |  | 0
CGM_NewMobility_Magna/CGMN-12645 | 71127 | 6528dde0e216544645966f13166832215ab375b9 | 2 |  | 0
CGM_NewMobility_Magna/CGMN-12646 | 71127 | b57562ba5b4639d3d45dd526ba7527caf46dad68 | 2 |  | 0
CGM_NewMobility_Magna/CGMN-12647 | 71127 | abde58e154de14acc031b1ea3a3b0ff2fa0ef14a | 2 |  | 0
CGM_NewMobility_Magna/CGMN-12648 | 71127 | 47e3bfdb5aca100b52b9e772618c1c62189f7737 | 2 |  | 0
CGM_NewMobility_Magna/CGMN-12679 | 71127 | 77dc74c1449596214fd602dad87947cfdde4dffe | 2 |  | 0
CGM_NewMobility_Magna/CGMN-12685 | 71127 | 632fd9180dfb3b0ef11fed025edef7fa86ea5ea3 | 2 |  | 0
CGM_NewMobility_Magna/CGMN-12683 | 71127 | 77587c6b1710d90be951258e0c4eea52ef7360c6 | 2 |  | 0
CGM_NewMobility_Magna/CGMN-12681 | 71127 | 3abfb29a634646d51b6ccb74549c8914315cf696 | 2 |  | 0
CGM_NewMobility_Magna/CGMN-12680 | 71127 | deea7402ac71902b1f2bc109b82c7072cbc94707 | 2 |  | 0
CGM_NewMobility_Magna/CGMN-12678 | 71127 | a14b2e5875377ce85039c6a11db4fb31e3c97c28 | 2 |  | 0
CGM_NewMobility_Magna/CGMN-12677 | 71127 | f0cfdae3856b65b8d25d9db98f2c10452fee2b54 | 2 |  | 0
CGM_NewMobility_Magna/CGMN-12690 | 71127 | 5ededb523e97c2ca294ec261374d46f51ced7a20 | 2 |  | 0
CGM_NewMobility_Magna/CGMN-12689 | 71127 | 3c94748af1f87415282c85b45c2f04318ab1d896 | 2 |  | 0
CGM_NewMobility_Magna/CGMN-12688 | 71127 | 7137462e3769874ee7eecf3d861826cfc0f644d2 | 2 |  | 0
CGM_NewMobility_Magna/CGMN-12673 | 71127 | 6aaaa6e4c3e24141e5efed25199d3c2ba0e8e54d | 2 |  | 0
CGM_NewMobility_Magna/CGMN-12672 | 71127 | 22ebe3551b30a75000acda30a6fa446e7c44ba91 | 2 |  | 0
CGM_NewMobility_Magna/CGMN-12671 | 71127 | f4cd6cfdc9030e7ace46e40378f55622171c7ca0 | 2 |  | 0
CGM_NewMobility_Magna/CGMN-12670 | 71127 | 05199a75e09cbef518990339a9d7c4e7a4bf78c4 | 2 |  | 0
CGM_NewMobility_Magna/CGMN-12669 | 71127 | 23d9502ca682bce0270b8961da50741ec621e4c4 | 2 |  | 0
CGM_NewMobility_Magna/CGMN-12668 | 71127 | 93304658815a485e172f862cfc2c7609dd2a1848 | 2 |  | 0
CGM_NewMobility_Magna/CGMN-12667 | 71127 | 3e4335c1fab791370961b7aea990b9072ab0a26e | 2 |  | 0
CGM_NewMobility_Magna/CGMN-12666 | 71127 | b34e9752c6aa8c5552d0fec01b75bfb3e7b0241a | 2 |  | 0
CGM_NewMobility_Magna/CGMN-12675 | 71127 | 10e1d2812004cd5921f17e8b684441002e7d75e9 | 2 |  | 0
CGM_NewMobility_Magna/CGMN-12674 | 71127 | 3f36b1e9b92c9f87317c410efba105b0e649d5fd | 2 |  | 0
CGM_NewMobility_Magna/CGMN-12676 | 71127 | 1021250298132d3b4167d1a3d26f9196c232c1cb | 2 |  | 0
CGM_NewMobility_Magna/CGMN-12662 | 71127 | 0c7e09e1429a0075328f906d1581c43a580e09a3 | 2 |  | 0
CGM_NewMobility_Magna/CGMN-12661 | 71127 | c0c17a6dfb04825b91bd90fdbff2469109574c29 | 2 |  | 0
CGM_NewMobility_Magna/CGMN-12682 | 71127 | 07e641c6d49a83e31461476f50b776e4d406b992 | 2 |  | 0
CGM_NewMobility_Magna/CGMN-12660 | 71127 | 3ddc736a541ba60a24a707a9955ad7966c899e72 | 2 |  | 0
CGM_NewMobility_Magna/CGMN-12659 | 71127 | b207f2826b2f81c565a959174659e4f373475c27 | 2 |  | 0
CGM_NewMobility_Magna/CGMN-12658 | 71127 | e5811970240ef345a9c10ce69395ab9ec8e187de | 2 |  | 0
CGM_NewMobility_Magna/CGMN-12657 | 71127 | 6ce5846b3efd6ed3dcabde6b8b48691499b3e786 | 2 |  | 0
CGM_NewMobility_Magna/CGMN-12684 | 71127 | b1ef8b41f56e0b0e54f28ea82d025f08b3fe0d3d | 2 |  | 0
CGM_NewMobility_Magna/CGMN-12663 | 71127 | df47035fb87c09100ba9df6f288c5301bda06ed3 | 2 |  | 0
CGM_NewMobility_Magna/CGMN-12665 | 71127 | f3df3920cc3504c873bb46a7aff3a2d1e1876266 | 2 |  | 0
CGM_NewMobility_Magna/CGMN-12664 | 71127 | 09ba445ffe54a5f534262633b274e6b2fbd0c0be | 2 |  | 0
CGM_NewMobility_Magna/CGMN-12644 | 71127 | 2b1f9c3a0513d08db03285da7576f4111682955f | 2 |  | 0
CGM_NewMobility_Magna/CGMN-12643 | 71127 | 6da0ec68e1127d0f1dd75fb697f1153509274a53 | 2 |  | 0
CGM_NewMobility_Magna/CGMN-12642 | 71127 | f723a6b5327fab99409dcc2e6b278b28aaed002d | 2 |  | 0
CGM_NewMobility_Magna/CGMN-12641 | 71127 | 7a9a94cac55e060c00d80ba238061e945bf56119 | 2 |  | 0
CGM_NewMobility_Magna/CGMN-12640 | 71127 | 2a291275e33eb7b7a2b31237639e47a47d185401 | 2 |  | 0
CGM_NewMobility_Magna/CGMN-12639 | 71127 | 4b57531ed4fa5b0fea5043d0115a852f826353d5 | 2 |  | 0
CGM_NewMobility_Magna/CGMN-12638 | 71127 | 03b90d5b8bc4159066f586488a0f2264ec808d29 | 2 |  | 0
CGM_NewMobility_Magna/CGMN-12637 | 71127 | fc667bcd66e7b05be4961e3119c381be0a56ef48 | 2 |  | 0
CGM_NewMobility_Magna/CGMN-12656 | 71127 | ea28c00f6ad38c9c35cea91f954cf49bde10fe6d | 2 |  | 0
CGM_NewMobility_Magna/CGMN-12655 | 71127 | 3ea4e99d47ddfa5d219c6a4bbb60161425ae4b64 | 2 |  | 0
CGM_NewMobility_Magna/CGMN-12654 | 71127 | 23fe2327f785cb92c5520bf55d49703cf7501ad4 | 2 |  | 0
CGM_NewMobility_Magna/CGMN-12687 | 71127 | 0925d2cef8f9c0b39ae7272ec5c18b5b56e6b15a | 2 |  | 0
CGM_NewMobility_Magna/CGMN-12686 | 71127 | 11e32b0c45d2a99df64527a44264d06775fa93f4 | 2 |  | 0
CGM_NewMobility_Magna/CGMN-12715 | 71127 | 2372e71f828056a0026e8122b5f5f06b3834469c | 2 |  | 0
CGM_NewMobility_Magna/CGMN-12708 | 71127 | 61e7535fefa570a8fc4fa6cf616b2b674b45d0d6 | 2 |  | 0
CGM_NewMobility_Magna/CGMN-12709 | 71127 | 9192033eb2beb0d11e1de5c3d6e47fa405c8421b | 2 |  | 0
CGM_NewMobility_Magna/CGMN-12711 | 71127 | 81c9cb29195ecccb4cbb680df4b843b0d55ba47b | 2 |  | 0
CGM_NewMobility_Magna/CGMN-12713 | 71127 | a4579d73ae2a766bedb847adcdb581b1573a1b90 | 2 |  | 0
CGM_NewMobility_Magna/CGMN-12704 | 71127 | c3ddef4a48f742bfff8ba006a56affec30634787 | 2 |  | 0
CGM_NewMobility_Magna/CGMN-12705 | 71127 | 19dfadb3b695f5169473df465bdbba59885863ba | 2 |  | 0
CGM_NewMobility_Magna/CGMN-12706 | 71127 | 1e4eeee826e331c2d040d10b43fdd99449a2548c | 2 |  | 0
CGM_NewMobility_Magna/CGMN-12707 | 71127 | cf4b65c80997e5c90ffd9f2f9b69d04f842fbe45 | 2 |  | 0
CGM_NewMobility_Magna/CGMN-12701 | 71127 | 251fb4713b21c3db4187732195be94d2db77bdd4 | 2 |  | 0
CGM_NewMobility_Magna/CGMN-12699 | 71127 | 623f8454a7fb9e6cb2d5a84209e405e18e9220dc | 2 |  | 0
CGM_NewMobility_Magna/CGMN-12697 | 71127 | 54d5daf8a0e58eab2454e3430cee462ad702c883 | 2 |  | 0
CGM_NewMobility_Magna/CGMN-12695 | 71127 | 7ad8b68b89bb09a9a240a38e82b7b1dcadecc2bc | 2 |  | 0
CGM_NewMobility_Magna/CGMN-12694 | 71127 | 7f67b8a01d2931e96a9d22ba0ba1c3fb880674e9 | 2 |  | 0
CGM_NewMobility_Magna/CGMN-12693 | 71127 | afa956b0fa0bda1f2918d5edbce5ceaf7d3bde99 | 2 |  | 0
CGM_NewMobility_Magna/CGMN-12692 | 71127 | 886167e33cc405afe371f8c79a323c9a20bfdce5 | 2 |  | 0
CGM_NewMobility_Magna/CGMN-12714 | 71127 | 86415bcd39ff229ae66cbbdc2eda7614ed9047b2 | 2 |  | 0
CGM_NewMobility_Magna/CGMN-12712 | 71127 | 949952e95ccdf670fef2eb92253201a0015f7395 | 2 |  | 0
CGM_NewMobility_Magna/CGMN-12710 | 71127 | 7667267c5b36ac5f8b4721d8f400d7077ae24811 | 2 |  | 0
CGM_NewMobility_Magna/CGMN-12703 | 71127 | 59675eca45623ccae82c69651263a7a34d0da8be | 2 |  | 0
CGM_NewMobility_Magna/CGMN-12702 | 71127 | fc1e030053493bb43f501e453911480898568ee0 | 2 |  | 0
CGM_NewMobility_Magna/CGMN-12700 | 71127 | dde60da7c2cd118f24be88a395390664e9121e70 | 2 |  | 0
CGM_NewMobility_Magna/CGMN-12698 | 71127 | 604603cae0969fba9a061e8fdb5ecfedd9dbd0f3 | 2 |  | 0
CGM_NewMobility_Magna/CGMN-12696 | 71127 | adaf7a745fe43db46374f925eb78d56c0497972d | 2 |  | 0
Property | Value
project.id | CGM_NewMobility_Magna
testRun | false
module.location | 3227_CAN/CAN_CGM_DBC
allowDocumentStructureChanges | false
editableFields | description, summary, preconditions, action, expected_results, post_conditions