## CAN_VM_TX
| TEST SUITE NAME | CAN /DBC: CAN_VM_v3.7.1.dbc
| TEST SUITE DETAILS | Baud Rate,data rate, Periodicity, DLC and Initial value check of CAN messages
| Author | Chaithra C <chaithra C@iast-software.com>
| SW DETAILS | CGVCU F4.2
| HW DETAILS | NXP- S32G399A --MCU
| TOTAL TEST CASES | 77
| PASS | 65
| FAIL | 12
Test Case ID | Description | Summary | Pre Conditions | Actions | Expected Results | Post Conditions | Test_Type | Test_Techniques | Test_Result | Comments | Defect ID
CGMN-12100 | Verify that the CAN Baud-rate | Verifying the CAN Baud rate 500 kbps | 1. ECU up and running 2. Flash the Mcore binaries 3. Set the CAN Communication to ECU | 1. Open default configuration in CANoe tool 2. Set the baud rate 500 kbps 3. Start the measurement in CANoe 4. Check the CAN communication in trace window | 1. Opened default configuration in CANoe tool 2. Baud rate should be 500 kbps 3. measurement started 4. Open trace window and see the CAN messages should be transmitted | 1. Stop the measurement 2. Close the CANoe tool | Manual | Requirements-Based Test | Pass
CGMN-12108 | Verify that the invalid CAN Baud-rate | Verifying the CGVCU software shall not support CAN Baud Rate 1000 kbps | 1. ECU up and running 2. Flash the Mcore binaries 3. Set the CAN Communication to ECU | 1. Open default configuration in CANoe tool 2. Set the invalid baud rate 1000 kbps 3. Start the measurement in CANoe 4. Check the CAN communication in trace window | 1. Opened default configuration in CANoe tool 2. Baud rate should be 1000 kbps 3. measurement started 4. CAN messages should not be transmitted in CANoe trace window | 1. Stop the measurement 2. Close the CANoe tool | Manual | Requirements-Based Test | Pass
CGMN-14912 | Check the periodicity of CAN Tx message mAVASCmd | This test case is to check the periodicity of CAN Tx message mAVASCmd | 1. ECU up and running 2. Flash the Mcore binaries 3. Set the CAN Communication to ECU | 1.Open file and create a new CANoe configuration CAN_VM with baudrate 500 kbps 2.Open simulation setup and insert CAPL test module and add the CAPL script in CAPL browser 3.Start the measurement in CANoe 4.Check the CAN communication in trace window 5.Check the message mAVASCmd on the trace window 6.Send a CAN message mAVASCmd with cyclic Time 100 ms | 1.Created CAN_VM configuraton 2.Added a CAPL script in CAPL browser 3.measurement started 4.Open trace window and see the CAN messages should be transmitted 5.CAN message mAVASCmd should be transmitted and able to see on the CANoe trace window 6.Cycle time of message 0x301 is as expected : 100 ms | 1. Stop the measurement 2. Close the CANoe tool | Automated | Requirements-Based Test | Pass
CGMN-14913 | Check the DLC of CAN Tx message mAVASCmd | This test case is to check the DLC of CAN Tx message mAVASCmd | 1. ECU up and running 2. Flash the Mcore binaries 3. Set the CAN Communication to ECU | 1.Open file and create a new CANoe configuration CAN_VM with baudrate 500 kbps 2.Open simulation setup and insert CAPL test module and add the CAPL script in CAPL browser 3.Start the measurement in CANoe 4.Check the CAN communication in trace window 5.Check the message mAVASCmd on the trace window 6. Send a CAN message mAVASCmd with DLC 8 bytes | 1.Created CAN_VM configuraton 2.Added a CAPL script in CAPL browser 3.measurement started 4.Open trace window and see the CAN messages should be transmitted 5.CAN message mAVASCmd should be transmitted and able to see on the CANoe trace window 6.DLC of message mAVASCmd is as expected : 8 bytes | 1. Stop the measurement 2. Close the CANoe tool | Automated | Requirements-Based Test | Pass
CGMN-14914 | Check the initial values of the signals available in the CAN Tx message mAVASCmd | This test case is to check the initial values of the signals available in the CAN Tx message mAVASCmd | 1. ECU up and running 2. Flash the Mcore binaries 3. Set the CAN Communication to ECU | 1.Open file and create a new CANoe configuration CAN_VM with baudrate 500 kbps 2.Open simulation setup and insert CAPL test module and add the CAPL script in CAPL browser 3.Start the measurement in CANoe 4.Check the CAN communication in trace window 5.Check the signals of mAVASCmd message on the trace window 6.Check the initial values of the signals | 1.Created CAN_VM configuraton 2.Added a CAPL script in CAPL browser 3.measurement started 4.Open trace window and see the CAN messages should be transmitted 5.CAN message mAVASCmd should be transmitted and able to see on the CANoe trace window 6.Initial values of the signals in the trace should same as the initial values in the CAN file | 1. Stop the measurement 2. Close the CANoe tool | Automated | Requirements-Based Test | Pass
CGMN-14915 | Check the periodicity of CAN Tx message mBrkCtrl | This test case is to check the periodicity of CAN Tx message mBrkCtrl | 1. ECU up and running 2. Flash the Mcore binaries 3. Set the CAN Communication to ECU | 1.Open file and create a new CANoe configuration CAN_VM with baudrate 500 kbps 2.Open simulation setup and insert CAPL test module and add the CAPL script in CAPL browser 3.Start the measurement in CANoe 4.Check the CAN communication in trace window 5.Check the message mBrkCtrl on the trace window 6.Send a CAN message mBrkCtrl with cyclic Time 6 ms | 1.Created CAN_VM configuraton 2.Added a CAPL script in CAPL browser 3.measurement started 4.Open trace window and see the CAN messages should be transmitted 5.CAN message mBrkCtrl should be transmitted and able to see on the CANoe trace window 6.Cycle time of message 0x74 is as expected : 6 ms | 1. Stop the measurement 2. Close the CANoe tool | Automated | Requirements-Based Test | Fail | Periodicity of Maximum cycle time and mimimum cycle time as per DBC file it's not updating
CGMN-14916 | Check the DLC of CAN Tx message mBrkCtrl | This test case is to check the DLC of CAN Tx message mBrkCtrl | 1. ECU up and running 2. Flash the Mcore binaries 3. Set the CAN Communication to ECU | 1.Open file and create a new CANoe configuration CAN_VM with baudrate 500 kbps 2.Open simulation setup and insert CAPL test module and add the CAPL script in CAPL browser 3.Start the measurement in CANoe 4.Check the CAN communication in trace window 5.Check the message mBrkCtrl on the trace window 6. Send a CAN message mBrkCtrl with DLC 8 bytes | 1.Created CAN_VM configuraton 2.Added a CAPL script in CAPL browser 3.measurement started 4.Open trace window and see the CAN messages should be transmitted 5.CAN message mBrkCtrl should be transmitted and able to see on the CANoe trace window 6.DLC of message mBrkCtrl is as expected : 8 bytes | 1. Stop the measurement 2. Close the CANoe tool | Automated | Requirements-Based Test | Pass
CGMN-14917 | Check the initial values of the signals available in the CAN Tx message mBrkCtrl | This test case is to check the initial values of the signals available in the CAN Tx message mBrkCtrl | 1. ECU up and running 2. Flash the Mcore binaries 3. Set the CAN Communication to ECU | 1.Open file and create a new CANoe configuration CAN_VM with baudrate 500 kbps 2.Open simulation setup and insert CAPL test module and add the CAPL script in CAPL browser 3.Start the measurement in CANoe 4.Check the CAN communication in trace window 5.Check the signals of mBrkCtrl message on the trace window 6.Check the initial values of the signals | 1.Created CAN_VM configuraton 2.Added a CAPL script in CAPL browser 3.measurement started 4.Open trace window and see the CAN messages should be transmitted 5.CAN message mBrkCtrl should be transmitted and able to see on the CANoe trace window 6.Initial values of the signals in the trace should same as the initial values in the CAN file | 1. Stop the measurement 2. Close the CANoe tool | Automated | Requirements-Based Test | Pass
CGMN-14921 | Check the periodicity of CAN Tx message mHmiPadStat | This test case is to check the periodicity of CAN Tx message mHmiPadStat | 1. ECU up and running 2. Flash the Mcore binaries 3. Set the CAN Communication to ECU | 1.Open file and create a new CANoe configuration CAN_VM with baudrate 500 kbps 2.Open simulation setup and insert CAPL test module and add the CAPL script in CAPL browser 3.Start the measurement in CANoe 4.Check the CAN communication in trace window 5.Check the message mHmiPadStat on the trace window 6.Send a CAN message mHmiPadStat with cyclic Time 20 ms | 1.Created CAN_VM configuraton 2.Added a CAPL script in CAPL browser 3.measurement started 4.Open trace window and see the CAN messages should be transmitted 5.CAN message mHmiPadStat should be transmitted and able to see on the CANoe trace window 6.Cycle time of message 0x510 is as expected : 20 ms | 1. Stop the measurement 2. Close the CANoe tool | Automated | Requirements-Based Test | Fail | Periodicity of Maximum cycle time and mimimum cycle time as per DBC file it's not updating
CGMN-14922 | Check the DLC of CAN Tx message mHmiPadStat | This test case is to check the DLC of CAN Tx message mHmiPadStat | 1. ECU up and running 2. Flash the Mcore binaries 3. Set the CAN Communication to ECU | 1.Open file and create a new CANoe configuration CAN_VM with baudrate 500 kbps 2.Open simulation setup and insert CAPL test module and add the CAPL script in CAPL browser 3.Start the measurement in CANoe 4.Check the CAN communication in trace window 5.Check the message mHmiPadStat on the trace window 6. Send a CAN message mHmiPadStat with DLC 8 bytes | 1.Created CAN_VM configuraton 2.Added a CAPL script in CAPL browser 3.measurement started 4.Open trace window and see the CAN messages should be transmitted 5.CAN message mHmiPadStat should be transmitted and able to see on the CANoe trace window 6.DLC of message mHmiPadStat is as expected : 8 bytes | 1. Stop the measurement 2. Close the CANoe tool | Automated | Requirements-Based Test | Pass
CGMN-14923 | Check the initial values of the signals available in the CAN Tx message mHmiPadStat | This test case is to check the initial values of the signals available in the CAN Tx message mHmiPadStat | 1. ECU up and running 2. Flash the Mcore binaries 3. Set the CAN Communication to ECU | 1.Open file and create a new CANoe configuration CAN_VM with baudrate 500 kbps 2.Open simulation setup and insert CAPL test module and add the CAPL script in CAPL browser 3.Start the measurement in CANoe 4.Check the CAN communication in trace window 5.Check the signals of mHmiPadStat message on the trace window 6.Check the initial values of the signals | 1.Created CAN_VM configuraton 2.Added a CAPL script in CAPL browser 3.measurement started 4.Open trace window and see the CAN messages should be transmitted 5.CAN message mHmiPadStat should be transmitted and able to see on the CANoe trace window 6.Initial values of the signals in the trace should same as the initial values in the CAN file | 1. Stop the measurement 2. Close the CANoe tool | Automated | Requirements-Based Test | Pass
CGMN-14924 | Check the periodicity of CAN Tx message mHVESSC1 | This test case is to check the periodicity of CAN Tx message mHVESSC1 | 1. ECU up and running 2. Flash the Mcore binaries 3. Set the CAN Communication to ECU | 1.Open file and create a new CANoe configuration CAN_VM with baudrate 500 kbps 2.Open simulation setup and insert CAPL test module and add the CAPL script in CAPL browser 3.Start the measurement in CANoe 4.Check the CAN communication in trace window 5.Check the message mHVESSC1 on the trace window 6.Send a CAN message mHVESSC1 with cyclic Time 20 ms | 1.Created CAN_VM configuraton 2.Added a CAPL script in CAPL browser 3.measurement started 4.Open trace window and see the CAN messages should be transmitted 5.CAN message mHVESSC1 should be transmitted and able to see on the CANoe trace window 6.Cycle time of message 0xC1BF3F9 is as expected : 20 ms | 1. Stop the measurement 2. Close the CANoe tool | Automated | Requirements-Based Test | Fail | Periodicity of Maximum cycle time and mimimum cycle time as per DBC file it's not updating
CGMN-14925 | Check the DLC of CAN Tx message mHVESSC1 | This test case is to check the DLC of CAN Tx message mHVESSC1 | 1. ECU up and running 2. Flash the Mcore binaries 3. Set the CAN Communication to ECU | 1.Open file and create a new CANoe configuration CAN_VM with baudrate 500 kbps 2.Open simulation setup and insert CAPL test module and add the CAPL script in CAPL browser 3.Start the measurement in CANoe 4.Check the CAN communication in trace window 5.Check the message mHVESSC1 on the trace window 6. Send a CAN message mHVESSC1 with DLC 8 bytes | 1.Created CAN_VM configuraton 2.Added a CAPL script in CAPL browser 3.measurement started 4.Open trace window and see the CAN messages should be transmitted 5.CAN message mHVESSC1 should be transmitted and able to see on the CANoe trace window 6.DLC of message mHVESSC1 is as expected : 8 bytes | 1. Stop the measurement 2. Close the CANoe tool | Automated | Requirements-Based Test | Pass
CGMN-14926 | Check the initial values of the signals available in the CAN Tx message mHVESSC1 | This test case is to check the initial values of the signals available in the CAN Tx message mHVESSC1 | 1. ECU up and running 2. Flash the Mcore binaries 3. Set the CAN Communication to ECU | 1.Open file and create a new CANoe configuration CAN_VM with baudrate 500 kbps 2.Open simulation setup and insert CAPL test module and add the CAPL script in CAPL browser 3.Start the measurement in CANoe 4.Check the CAN communication in trace window 5.Check the signals of mHVESSC1 message on the trace window 6.Check the initial values of the signals | 1.Created CAN_VM configuraton 2.Added a CAPL script in CAPL browser 3.measurement started 4.Open trace window and see the CAN messages should be transmitted 5.CAN message mHVESSC1 should be transmitted and able to see on the CANoe trace window 6.Initial values of the signals in the trace should same as the initial values in the CAN file | 1. Stop the measurement 2. Close the CANoe tool | Automated | Requirements-Based Test | Pass
CGMN-29576 | Check the periodicity of CAN Tx message mHVESSC1_BMS2 | This test case is to check the periodicity of CAN Tx message mHVESSC1_BMS2 | 1. ECU up and running 2. Flash the Mcore binaries 3. Set the CAN Communication to ECU | 1.Open file and create a new CANoe configuration CAN_VM with baudrate 500 kbps 2.Open simulation setup and insert CAPL test module and add the CAPL script in CAPL browser 3.Start the measurement in CANoe 4.Check the CAN communication in trace window 5.Check the message mHVESSC1_BMS2on the trace window 6.Send a CAN message mHVESSC1_BMS2 with cyclic Time 20 ms | 1.Created CAN_VM configuraton 2.Added a CAPL script in CAPL browser 3.measurement started 4.Open trace window and see the CAN messages should be transmitted 5.CAN message mHVESSC1_BMS2 should be transmitted and able to see on the CANoe trace window 6.Cycle time of message 0xC1BA6F9 is as expected : 20 ms | 1. Stop the measurement 2. Close the CANoe tool | Automated | Requirements-Based Test | Fail | Periodicity of Maximum cycle time and mimimum cycle time as per DBC file it's not updating
CGMN-29577 | Check the DLC of CAN Tx message mHVESSC1_BMS2 | This test case is to check the DLC of CAN Tx message mHVESSC1_BMS2 | 1. ECU up and running 2. Flash the Mcore binaries 3. Set the CAN Communication to ECU | 1.Open file and create a new CANoe configuration CAN_VM with baudrate 500 kbps 2.Open simulation setup and insert CAPL test module and add the CAPL script in CAPL browser 3.Start the measurement in CANoe 4.Check the CAN communication in trace window 5.Check the message mHVESSC1_BMS2 on the trace window 6. Send a CAN messagemHVESSC1_BMS2 with DLC 8 bytes | 1.Created CAN_VM configuraton 2.Added a CAPL script in CAPL browser 3.measurement started 4.Open trace window and see the CAN messages should be transmitted 5.CAN message mHVESSC1_BMS2 should be transmitted and able to see on the CANoe trace window 6.DLC of message mHVESSC1_BMS2 is as expected : 8 bytes | 1. Stop the measurement 2. Close the CANoe tool | Automated | Requirements-Based Test | Pass
CGMN-29578 | Check the initial values of the signals available in the CAN Tx message mHVESSC1_BMS2 | This test case is to check the initial values of the signals available in the CAN Tx message mHVESSC1_BMS2 | 1. ECU up and running 2. Flash the Mcore binaries 3. Set the CAN Communication to ECU | 1.Open file and create a new CANoe configuration CAN_VM with baudrate 500 kbps 2.Open simulation setup and insert CAPL test module and add the CAPL script in CAPL browser 3.Start the measurement in CANoe 4.Check the CAN communication in trace window 5.Check the signals of mHVESSC1_BMS2 message on the trace window 6.Check the initial values of the signals | 1.Created CAN_VM configuraton 2.Added a CAPL script in CAPL browser 3.measurement started 4.Open trace window and see the CAN messages should be transmitted 5.CAN message mHVESSC1_BMS2 should be transmitted and able to see on the CANoe trace window 6.Initial values of the signals in the trace should same as the initial values in the CAN file | 1. Stop the measurement 2. Close the CANoe tool | Automated | Requirements-Based Test | Pass
CGMN-14927 | Check the periodicity of CAN Tx message mSbwCtrl | This test case is to check the periodicity of CAN Tx message mSbwCtrl | 1. ECU up and running 2. Flash the Mcore binaries 3. Set the CAN Communication to ECU | 1.Open file and create a new CANoe configuration CAN_VM with baudrate 500 kbps 2.Open simulation setup and insert CAPL test module and add the CAPL script in CAPL browser 3.Start the measurement in CANoe 4.Check the CAN communication in trace window 5.Check the message mSbwCtrl on the trace window 6.Send a CAN message mSbwCtrl with cyclic time 20 ms | 1.Created CAN_VM configuraton 2.Added a CAPL script in CAPL browser 3.measurement started 4.Open trace window and see the CAN messages should be transmitted 5.CAN message mSbwCtrl should be transmitted and able to see on the CANoe trace window 6.Cycle time of message 0x29A is as expected : 20 ms | 1. Stop the measurement 2. Close the CANoe tool | Automated | Requirements-Based Test | Fail | Periodicity of Maximum cycle time and mimimum cycle time as per DBC file it's not updating
CGMN-14928 | Check the DLC of CAN Tx message mSbwCtrl | This test case is to check the DLC of CAN Tx message mSbwCtrl | 1. ECU up and running 2.Flash the Mcore binaries 3. Set the CAN Communication to ECU | 1.Open file and create a new CANoe configuration CAN_VM with baudrate 500 kbps 2.Open simulation setup and insert CAPL test module and add the CAPL script in CAPL browser 3.Start the measurement in CANoe 4.Check the CAN communication in trace window 5.Check the message mSbwCtrl on the trace window 6. Send a CAN message mSbwCtrl with DLC 8 bytes | 1.Created CAN_VM configuraton 2.Added a CAPL script in CAPL browser 3.measurement started 4.Open trace window and see the CAN messages should be transmitted 5.CAN message mSbwCtrl should be transmitted and able to see on the CANoe trace window 6.DLC of message mSbwCtrl is as expected : 8 bytes | 1. Stop the measurement 2. Close the CANoe tool | Automated | Requirements-Based Test | Pass
CGMN-14929 | Check the initial values of the signals available in the CAN Tx message mSbwCtrl | This test case is to check the initial values of the signals available in the CAN Tx message mSbwCtrl | 1. ECU up and running 2. Flash the Mcore binaries 3. Set the CAN Communication to ECU | 1.Open file and create a new CANoe configuration CAN_VM with baudrate 500 kbps 2.Open simulation setup and insert CAPL test module and add the CAPL script in CAPL browser 3.Start the measurement in CANoe 4.Check the CAN communication in trace window 5.Check the signals of mSbwCtrl message on the trace window 6.Check the initial values of the signals | 1.Created CAN_VM configuraton 2.Added a CAPL script in CAPL browser 3.measurement started 4.Open trace window and see the CAN messages should be transmitted 5.CAN message mSbwCtrl should be transmitted and able to see on the CANoe trace window 6.Initial values of the signals in the trace should same as the initial values in the CAN file | 1. Stop the measurement 2. Close the CANoe tool | Automated | Requirements-Based Test | Pass
CGMN-29579 | Check the periodicity of CAN Tx message mSbwCtrl_Allied | This test case is to check the periodicity of CAN Tx message mSbwCtrl_Allied | 1. ECU up and running 2. Flash the Mcore binaries 3. Set the CAN Communication to ECU | 1.Open file and create a new CANoe configuration CAN_VM with baudrate 500 kbps 2.Open simulation setup and insert CAPL test module and add the CAPL script in CAPL browser 3.Start the measurement in CANoe 4.Check the CAN communication in trace window 5.Check the message mSbwCtrl_Allied on the trace window 6.Send a CAN message mSbwCtrl_Allied with cyclic Time 10 ms | 1.Created CAN_VM configuraton 2.Added a CAPL script in CAPL browser 3.measurement started 4.Open trace window and see the CAN messages should be transmitted 5.CAN messagemSbwCtrl_Allied should be transmitted and able to see on the CANoe trace window 6.Cycle time of message 0x29B is as expected : 10 ms | 1. Stop the measurement 2. Close the CANoe tool | Automated | Requirements-Based Test | Fail | Periodicity of Maximum cycle time and mimimum cycle time as per DBC file it's not updating
CGMN-29580 | Check the DLC of CAN Tx message mSbwCtrl_Allied | This test case is to check the DLC of CAN Tx message mSbwCtrl_Allied | 1. ECU up and running 2. Flash the Mcore binaries 3. Set the CAN Communication to ECU | 1.Open file and create a new CANoe configuration CAN_VM with baudrate 500 kbps 2.Open simulation setup and insert CAPL test module and add the CAPL script in CAPL browser 3.Start the measurement in CANoe 4.Check the CAN communication in trace window 5.Check the message mSbwCtrl_Allied on the trace window 6. Send a CAN message mSbwCtrl_Allied with DLC 8 bytes | 1.Created CAN_VM configuraton 2.Added a CAPL script in CAPL browser 3.measurement started 4.Open trace window and see the CAN messages should be transmitted 5.CAN message mSbwCtrl_Allied should be transmitted and able to see on the CANoe trace window 6.DLC of message mSbwCtrl_Allied is as expected : 8 bytes | 1. Stop the measurement 2. Close the CANoe tool | Automated | Requirements-Based Test | Pass
CGMN-29583 | Check the initial values of the signals available in the CAN Tx message mSbwCtrl_Allied | This test case is to check the initial values of the signals available in the CAN Tx message mSbwCtrl_Allied | 1. ECU up and running 2. Flash the Mcore binaries 3. Set the CAN Communication to ECU | 1.Open file and create a new CANoe configuration CAN_VM with baudrate 500 kbps 2.Open simulation setup and insert CAPL test module and add the CAPL script in CAPL browser 3.Start the measurement in CANoe 4.Check the CAN communication in trace window 5.Check the signals of mSbwCtrl_Allied message on the trace window 6.Check the initial values of the signals | 1.Created CAN_VM configuraton 2.Added a CAPL script in CAPL browser 3.measurement started 4.Open trace window and see the CAN messages should be transmitted 5.CAN message mSbwCtrl_Allied should be transmitted and able to see on the CANoe trace window 6.Initial values of the signals in the trace should same as the initial values in the CAN file | 1. Stop the measurement 2. Close the CANoe tool | Automated | Requirements-Based Test | Pass
CGMN-14930 | Check the periodicity of CAN Tx message mVcuEcuStat | This test case is to check the periodicity of CAN Tx message mVcuEcuStat | 1. ECU up and running 2. Flash the Mcore binaries 3. Set the CAN Communication to ECU | 1.Open file and create a new CANoe configuration CAN_VM with baudrate 500 kbps 2.Open simulation setup and insert CAPL test module and add the CAPL script in CAPL browser 3.Start the measurement in CANoe 4.Check the CAN communication in trace window 5.Check the message mVcuEcuStat on the trace window 6.Send a CAN message mVcuEcuStat with cyclic time 100 ms | 1.Created CAN_VM configuraton 2.Added a CAPL script in CAPL browser 3.measurement started 4.Open trace window and see the CAN messages should be transmitted 5.CAN message mVcuEcuStat should be transmitted and able to see on the CANoe trace window 6.Cycle time of message 0x660 is as expected : 100 ms | 1. Stop the measurement 2. Close the CANoe tool | Automated | Requirements-Based Test | Pass
CGMN-14931 | Check the DLC of CAN Tx message mVcuEcuStat | This test case is to check the DLC of CAN Tx message mVcuEcuStat | 1. ECU up and running 2. Flash the Mcore binaries 3. Set the CAN Communication to ECU | 1.Open file and create a new CANoe configuration CAN_VM with baudrate 500 kbps 2.Open simulation setup and insert CAPL test module and add the CAPL script in CAPL browser 3.Start the measurement in CANoe 4.Check the CAN communication in trace window 5.Check the message mVcuEcuStat on the trace window 6. Send a CAN message mVcuEcuStat with DLC 8 bytes | 1.Created CAN_VM configuraton 2.Added a CAPL script in CAPL browser 3.measurement started 4.Open trace window and see the CAN messages should be transmitted 5.CAN message mVcuEcuStat should be transmitted and able to see on the CANoe trace window 6.DLC of message mVcuEcuStat is as expected : 8 bytes | 1. Stop the measurement 2. Close the CANoe tool | Automated | Requirements-Based Test | Pass
CGMN-14932 | Check the initial values of the signals available in the CAN Tx message mVcuEcuStat | This test case is to check the initial values of the signals available in the CAN Tx message mVcuEcuStat | 1. ECU up and running 2. Flash the Mcore binaries 3. Set the CAN Communication to ECU | 1.Open file and create a new CANoe configuration CAN_VM with baudrate 500 kbps 2.Open simulation setup and insert CAPL test module and add the CAPL script in CAPL browser 3.Start the measurement in CANoe 4.Check the CAN communication in trace window 5.Check the signals of mVcuEcuStat message on the trace window 6.Check the initial values of the signals | 1.Created CAN_VM configuraton 2.Added a CAPL script in CAPL browser 3.measurement started 4.Open trace window and see the CAN messages should be transmitted 5.CAN message mVcuEcuStat should be transmitted and able to see on the CANoe trace window 6.Initial values of the signals in the trace should same as the initial values in the CAN file | 1. Stop the measurement 2. Close the CANoe tool | Automated | Requirements-Based Test | Pass
CGMN-14933 | Check the periodicity of CAN Tx message mVcuFaults | This test case is to check the periodicity of CAN Tx message mVcuFaults | 1. ECU up and running 2. Flash the Mcore binaries 3. Set the CAN Communication to ECU | 1.Open file and create a new CANoe configuration CAN_VM with baudrate 500 kbps 2.Open simulation setup and insert CAPL test module and add the CAPL script in CAPL browser 3.Start the measurement in CANoe 4.Check the CAN communication in trace window 5.Check the message mVcuFaults on the trace window 6.Send a CAN message mVcuFaults with cyclic time 100 ms | 1.Created CAN_VM configuraton 2.Added a CAPL script in CAPL browser 3.measurement started 4.Open trace window and see the CAN messages should be transmitted 5.CAN message mVcuFaults should be transmitted and able to see on the CANoe trace window 6.Cycle time of message 0x204 is as expected : 100 ms | 1. Stop the measurement 2. Close the CANoe tool | Automated | Requirements-Based Test | Pass
CGMN-14934 | Check the DLC of CAN Tx message mVcuFaults | This test case is to check the DLC of CAN Tx message mVcuFaults | 1. ECU up and running 2. Flash the Mcore binaries 3. Set the CAN Communication to ECU | 1.Open file and create a new CANoe configuration CAN_VM with baudrate 500 kbps 2.Open simulation setup and insert CAPL test module and add the CAPL script in CAPL browser 3.Start the measurement in CANoe 4.Check the CAN communication in trace window 5.Check the message mVcuFaults on the trace window 6. Send a CAN message mVcuFaults with DLC 8 bytes | 1.Created CAN_VM configuraton 2.Added a CAPL script in CAPL browser 3.measurement started 4.Open trace window and see the CAN messages should be transmitted 5.CAN message mVcuFaults should be transmitted and able to see on the CANoe trace window 6.DLC of message mVcuFaults is as expected : 8 bytes | 1. Stop the measurement 2. Close the CANoe tool | Automated | Requirements-Based Test | Pass
CGMN-14935 | Check the initial values of the signals available in the CAN Tx message mVcuFaults | This test case is to check the initial values of the signals available in the CAN Tx message mVcuFaults | 1. ECU up and running 2. Flash the Mcore binaries 3. Set the CAN Communication to ECU | 1.Open file and create a new CANoe configuration CAN_VM with baudrate 500 kbps 2.Open simulation setup and insert CAPL test module and add the CAPL script in CAPL browser 3.Start the measurement in CANoe 4.Check the CAN communication in trace window 5.Check the signals of mVcuFaults message on the trace window 6.Check the initial values of the signals | 1.Created CAN_VM configuraton 2.Added a CAPL script in CAPL browser 3.measurement started 4.Open trace window and see the CAN messages should be transmitted 5.CAN message mVcuFaults should be transmitted and able to see on the CANoe trace window 6.Initial values of the signals in the trace should same as the initial values in the CAN file | 1. Stop the measurement 2. Close the CANoe tool | Automated | Requirements-Based Test | Pass
CGMN-14936 | Check the periodicity of CAN Tx message mVcuGitSHA | This test case is to check the periodicity of CAN Tx message mVcuGitSHA | 1. ECU up and running 2. Flash the Mcore binaries 3. Set the CAN Communication to ECU | 1.Open file and create a new CANoe configuration CAN_VM with baudrate 500 kbps 2.Open simulation setup and insert CAPL test module and add the CAPL script in CAPL browser 3.Start the measurement in CANoe 4.Check the CAN communication in trace window 5.Check the message mVcuGitSHA on the trace window 6.Send a CAN message mVcuGitSHA with cyclic time 10000 ms | 1.Created CAN_VM configuraton 2.Added a CAPL script in CAPL browser 3.measurement started 4.Open trace window and see the CAN messages should be transmitted 5.CAN message mVcuGitSHA should be transmitted and able to see on the CANoe trace window 6.Cycle time of message 0x1CFFCACC is as expected : 10000 ms | 1. Stop the measurement 2. Close the CANoe tool | Automated | Requirements-Based Test | Pass
CGMN-14937 | Check the DLC of CAN Tx message mVcuGitSHA | This test case is to check the DLC of CAN Tx message mVcuGitSHA | 1. ECU up and running 2. Flash the Mcore binaries 3. Set the CAN Communication to ECU | 1.Open file and create a new CANoe configuration CAN_VM with baudrate 500 kbps 2.Open simulation setup and insert CAPL test module and add the CAPL script in CAPL browser 3.Start the measurement in CANoe 4.Check the CAN communication in trace window 5.Check the message mVcuGitSHA on the trace window 6. Send a CAN message mVcuGitSHA with DLC 8 bytes | 1.Created CAN_VM configuraton 2.Added a CAPL script in CAPL browser 3.measurement started 4.Open trace window and see the CAN messages should be transmitted 5.CAN message mVcuGitSHA should be transmitted and able to see on the CANoe trace window 6.DLC of message mVcuGitSHA is as expected : 8 bytes | 1. Stop the measurement 2. Close the CANoe tool | Automated | Requirements-Based Test | Pass
CGMN-14938 | Check the initial values of the signals available in the CAN Tx message mVcuGitSHA | This test case is to check the initial values of the signals available in the CAN Tx message mVcuGitSHA | 1. ECU up and running 2. Flash the Mcore binaries 3. Set the CAN Communication to ECU | 1.Open file and create a new CANoe configuration CAN_VM with baudrate 500 kbps 2.Open simulation setup and insert CAPL test module and add the CAPL script in CAPL browser 3.Start the measurement in CANoe 4.Check the CAN communication in trace window 5.Check the signals of mVcuGitSHA message on the trace window 6.Check the initial values of the signals | 1.Created CAN_VM configuraton 2.Added a CAPL script in CAPL browser 3.measurement started 4.Open trace window and see the CAN messages should be transmitted 5.CAN message mVcuGitSHA should be transmitted and able to see on the CANoe trace window 6.Initial values of the signals in the trace should same as the initial values in the CAN file | 1. Stop the measurement 2. Close the CANoe tool | Automated | Requirements-Based Test | Pass
CGMN-29584 | Check the periodicity of CAN Tx message mVcuGyroAngle | This test case is to check the periodicity of CAN Tx message mVcuGyroAngle | 1. ECU up and running 2. Flash the Mcore binaries 3. Set the CAN Communication to ECU | 1.Open file and create a new CANoe configuration CAN_VM with baudrate 500 kbps 2.Open simulation setup and insert CAPL test module and add the CAPL script in CAPL browser 3.Start the measurement in CANoe 4.Check the CAN communication in trace window 5.Check the message mVcuGyroAngle on the trace window 6.Send a CAN message mVcuGyroAngle with cyclic Time 20 ms | 1.Created CAN_VM configuraton 2.Added a CAPL script in CAPL browser 3.measurement started 4.Open trace window and see the CAN messages should be transmitted 5.CAN message mVcuGyroAngle should be transmitted and able to see on the CANoe trace window 6.Cycle time of message 0x20Dis as expected : 20 ms | 1. Stop the measurement 2. Close the CANoe tool | Automated | Requirements-Based Test | Fail | Periodicity of Maximum cycle time and mimimum cycle time as per DBC file it's not updating
CGMN-29585 | Check the DLC of CAN Tx message mVcuGyroAngle | This test case is to check the DLC of CAN Tx message mVcuGyroAngle | 1. ECU up and running 2. Flash the Mcore binaries 3. Set the CAN Communication to ECU | 1.Open file and create a new CANoe configuration CAN_VM with baudrate 500 kbps 2.Open simulation setup and insert CAPL test module and add the CAPL script in CAPL browser 3.Start the measurement in CANoe 4.Check the CAN communication in trace window 5.Check the message mVcuGyroAngle on the trace window 6. Send a CAN message mVcuGyroAngle with DLC 8 bytes | 1.Created CAN_VM configuraton 2.Added a CAPL script in CAPL browser 3.measurement started 4.Open trace window and see the CAN messages should be transmitted 5.CAN message mVcuGyroAngle should be transmitted and able to see on the CANoe trace window 6.DLC of message mVcuGyroAngle is as expected : 8 bytes | 1. Stop the measurement 2. Close the CANoe tool | Automated | Requirements-Based Test | Pass
CGMN-29586 | Check the initial values of the signals available in the CAN Tx message mVcuGyroAngle | This test case is to check the initial values of the signals available in the CAN Tx message mVcuGyroAngle | 1. ECU up and running 2. Flash the Mcore binaries 3. Set the CAN Communication to ECU | 1.Open file and create a new CANoe configuration CAN_VM with baudrate 500 kbps 2.Open simulation setup and insert CAPL test module and add the CAPL script in CAPL browser 3.Start the measurement in CANoe 4.Check the CAN communication in trace window 5.Check the signals of mVcuGyroAngle message on the trace window 6.Check the initial values of the signals | 1.Created CAN_VM configuraton 2.Added a CAPL script in CAPL browser 3.measurement started 4.Open trace window and see the CAN messages should be transmitted 5.CAN message mVcuGyroAngle should be transmitted and able to see on the CANoe trace window 6.Initial values of the signals in the trace should same as the initial values in the CAN file | 1. Stop the measurement 2. Close the CANoe tool | Automated | Requirements-Based Test | Pass
CGMN-14939 | Check the periodicity of CAN Tx message mVcuImuAngVel | This test case is to check the periodicity of CAN Tx message mVcuImuAngVel | 1. ECU up and running 2. Flash the Mcore binaries 3. Set the CAN Communication to ECU | 1.Open file and create a new CANoe configuration CAN_VM with baudrate 500 kbps 2.Open simulation setup and insert CAPL test module and add the CAPL script in CAPL browser 3.Start the measurement in CANoe 4.Check the CAN communication in trace window 5.Check the message mVcuImuAngVel on the trace window 6.Send a CAN message mVcuImuAngVel with cyclic time 10 ms | 1.Created CAN_VM configuraton 2.Added a CAPL script in CAPL browser 3.measurement started 4.Open trace window and see the CAN messages should be transmitted 5.CAN message mVcuImuAngVel should be transmitted and able to see on the CANoe trace window 6.Cycle time of message 0x206 is as expected : 10 ms | 1. Stop the measurement 2. Close the CANoe tool | Automated | Requirements-Based Test | Fail | Periodicity of Maximum cycle time and mimimum cycle time as per DBC file it's not updating
CGMN-14940 | Check the DLC of CAN Tx message mVcuImuAngVel | This test case is to check the DLC of CAN Tx message mVcuImuAngVel | 1. ECU up and running 2. Flash the Mcore binaries 3. Set the CAN Communication to ECU | 1.Open file and create a new CANoe configuration CAN_VM with baudrate 500 kbps 2.Open simulation setup and insert CAPL test module and add the CAPL script in CAPL browser 3.Start the measurement in CANoe 4.Check the CAN communication in trace window 5.Check the message mVcuImuAngVel on the trace window 6. Send a CAN message mVcuImuAngVel with DLC 8 bytes | 1.Created CAN_VM configuraton 2.Added a CAPL script in CAPL browser 3.measurement started 4.Open trace window and see the CAN messages should be transmitted 5.CAN message mVcuImuAngVel should be transmitted and able to see on the CANoe trace window 6.DLC of message mVcuImuAngVel is as expected : 8 bytes | 1. Stop the measurement 2. Close the CANoe tool | Automated | Requirements-Based Test | Pass
CGMN-14941 | Check the initial values of the signals available in the CAN Tx message mVcuImuAngVel | This test case is to check the initial values of the signals available in the CAN Tx message mVcuImuAngVel | 1. ECU up and running 2. Flash the Mcore binaries 3. Set the CAN Communication to ECU | 1.Open file and create a new CANoe configuration CAN_VM with baudrate 500 kbps 2.Open simulation setup and insert CAPL test module and add the CAPL script in CAPL browser 3.Start the measurement in CANoe 4.Check the CAN communication in trace window 5.Check the signals of mVcuImuAngVel message on the trace window 6.Check the initial values of the signals | 1.Created CAN_VM configuraton 2.Added a CAPL script in CAPL browser 3.measurement started 4.Open trace window and see the CAN messages should be transmitted 5.CAN message mVcuImuAngVel should be transmitted and able to see on the CANoe trace window 6.Initial values of the signals in the trace should same as the initial values in the CAN file | 1. Stop the measurement 2. Close the CANoe tool | Automated | Requirements-Based Test | Pass
CGMN-29587 | Check the periodicity of CAN Tx message mVcuImuAngVel_Filt | This test case is to check the periodicity of CAN Tx message mVcuImuAngVel_Filt | 1. ECU up and running 2. Flash the Mcore binaries 3. Set the CAN Communication to ECU | 1.Open file and create a new CANoe configuration CAN_VM with baudrate 500 kbps 2.Open simulation setup and insert CAPL test module and add the CAPL script in CAPL browser 3.Start the measurement in CANoe 4.Check the CAN communication in trace window 5.Check the message mVcuImuAngVel_Filt on the trace window 6.Send a CAN message mVcuImuAngVel_Filt with cyclic Time 100 ms | 1.Created CAN_VM configuraton 2.Added a CAPL script in CAPL browser 3.measurement started 4.Open trace window and see the CAN messages should be transmitted 5.CAN message mVcuImuAngVel_Filt should be transmitted and able to see on the CANoe trace window 6.Cycle time of message 0x20C is as expected : 100 ms | 1. Stop the measurement 2. Close the CANoe tool | Automated | Requirements-Based Test | Pass
CGMN-29588 | Check the DLC of CAN Tx message mVcuImuAngVel_Filt | This test case is to check the DLC of CAN Tx message mVcuImuAngVel_Filt | 1. ECU up and running 2. Flash the Mcore binaries 3. Set the CAN Communication to ECU | 1.Open file and create a new CANoe configuration CAN_VM with baudrate 500 kbps 2.Open simulation setup and insert CAPL test module and add the CAPL script in CAPL browser 3.Start the measurement in CANoe 4.Check the CAN communication in trace window 5.Check the message mVcuImuAngVel_Filt on the trace window 6. Send a CAN message mVcuImuAngVel_Filt with DLC 8 bytes | 1.Created CAN_VM configuraton 2.Added a CAPL script in CAPL browser 3.measurement started 4.Open trace window and see the CAN messages should be transmitted 5.CAN message mVcuImuAngVel_Filt should be transmitted and able to see on the CANoe trace window 6.DLC of message mVcuImuAngVel_Filt is as expected : 8 bytes | 1. Stop the measurement 2. Close the CANoe tool | Automated | Requirements-Based Test | Pass
CGMN-29589 | Check the initial values of the signals available in the CAN Tx message mVcuImuAngVel_Filt | This test case is to check the initial values of the signals available in the CAN Tx message mVcuImuAngVel_Filt | 1. ECU up and running 2. Flash the Mcore binaries 3. Set the CAN Communication to ECU | 1.Open file and create a new CANoe configuration CAN_VM with baudrate 500 kbps 2.Open simulation setup and insert CAPL test module and add the CAPL script in CAPL browser 3.Start the measurement in CANoe 4.Check the CAN communication in trace window 5.Check the signals of mVcuImuAngVel_Filt message on the trace window 6.Check the initial values of the signals | 1.Created CAN_VM configuraton 2.Added a CAPL script in CAPL browser 3.measurement started 4.Open trace window and see the CAN messages should be transmitted 5.CAN message mVcuImuAngVel_Filt should be transmitted and able to see on the CANoe trace window 6.Initial values of the signals in the trace should same as the initial values in the CAN file | 1. Stop the measurement 2. Close the CANoe tool | Automated | Requirements-Based Test | Pass
CGMN-14942 | Check the periodicity of CAN Tx message mVcuImuLinAccel | This test case is to check the periodicity of CAN Tx message mVcuImuLinAccel | 1. ECU up and running 2. Flash the Mcore binaries 3. Set the CAN Communication to ECU | 1.Open file and create a new CANoe configuration CAN_VM with baudrate 500 kbps 2.Open simulation setup and insert CAPL test module and add the CAPL script in CAPL browser 3.Start the measurement in CANoe 4.Check the CAN communication in trace window 5.Check the message mVcuImuLinAccel on the trace window 6.Send a CAN message mVcuImuLinAccel with cyclic time 10 ms | 1.Created CAN_VM configuraton 2.Added a CAPL script in CAPL browser 3.measurement started 4.Open trace window and see the CAN messages should be transmitted 5.CAN message mVcuImuLinAccel should be transmitted and able to see on the CANoe trace window 6.Cycle time of message 0x205 is as expected : 10 ms | 1. Stop the measurement 2. Close the CANoe tool | Automated | Requirements-Based Test | Fail | Periodicity of Maximum cycle time and mimimum cycle time as per DBC file it's not updating
CGMN-14943 | Check the DLC of CAN Tx message mVcuImuLinAccel | This test case is to check the DLC of CAN Tx message mVcuImuLinAccel | 1. ECU up and running 2. Flash the Mcore binaries 3. Set the CAN Communication to ECU | 1.Open file and create a new CANoe configuration CAN_VM with baudrate 500 kbps 2.Open simulation setup and insert CAPL test module and add the CAPL script in CAPL browser 3.Start the measurement in CANoe 4.Check the CAN communication in trace window 5.Check the message mVcuImuLinAccel on the trace window 6. Send a CAN message mVcuImuLinAccel with DLC 8 bytes | 1.Created CAN_VM configuraton 2.Added a CAPL script in CAPL browser 3.measurement started 4.Open trace window and see the CAN messages should be transmitted 5.CAN message mVcuImuLinAccel should be transmitted and able to see on the CANoe trace window 6.DLC of message mVcuImuLinAccel is as expected : 8 bytes | 1. Stop the measurement 2. Close the CANoe tool | Automated | Requirements-Based Test | Pass
CGMN-14944 | Check the initial values of the signals available in the CAN Tx message mVcuImuLinAccel | This test case is to check the initial values of the signals available in the CAN Tx message mVcuImuLinAccel | 1. ECU up and running 2. Flash the Mcore binaries 3. Set the CAN Communication to ECU | 1.Open file and create a new CANoe configuration CAN_VM with baudrate 500 kbps 2.Open simulation setup and insert CAPL test module and add the CAPL script in CAPL browser 3.Start the measurement in CANoe 4.Check the CAN communication in trace window 5.Check the signals of mVcuImuLinAccel message on the trace window 6.Check the initial values of the signals | 1.Created CAN_VM configuraton 2.Added a CAPL script in CAPL browser 3.measurement started 4.Open trace window and see the CAN messages should be transmitted 5.CAN message mVcuImuLinAccel should be transmitted and able to see on the CANoe trace window 6.Initial values of the signals in the trace should same as the initial values in the CAN file | 1. Stop the measurement 2. Close the CANoe tool | Automated | Requirements-Based Test | Pass
CGMN-29590 | Check the periodicity of CAN Tx message mVcuImuLinAccel_Filt | This test case is to check the periodicity of CAN Tx message mVcuImuLinAccel_Filt | 1. ECU up and running 2. Flash the Mcore binaries 3. Set the CAN Communication to ECU | 1.Open file and create a new CANoe configuration CAN_VM with baudrate 500 kbps 2.Open simulation setup and insert CAPL test module and add the CAPL script in CAPL browser 3.Start the measurement in CANoe 4.Check the CAN communication in trace window 5.Check the message mVcuImuLinAccel_Filt on the trace window 6.Send a CAN message mVcuImuLinAccel_Filt with cyclic Time 100 ms | 1.Created CAN_VM configuraton 2.Added a CAPL script in CAPL browser 3.measurement started 4.Open trace window and see the CAN messages should be transmitted 5.CAN message mVcuImuLinAccel_Filt should be transmitted and able to see on the CANoe trace window 6.Cycle time of message 0x20B is as expected : 100 ms | 1. Stop the measurement 2. Close the CANoe tool | Automated | Requirements-Based Test | Pass
CGMN-29591 | Check the DLC of CAN Tx message mVcuImuLinAccel_Filt | This test case is to check the DLC of CAN Tx message mVcuImuLinAccel_Filt | 1. ECU up and running 2. Flash the Mcore binaries 3. Set the CAN Communication to ECU | 1.Open file and create a new CANoe configuration CAN_VM with baudrate 500 kbps 2.Open simulation setup and insert CAPL test module and add the CAPL script in CAPL browser 3.Start the measurement in CANoe 4.Check the CAN communication in trace window 5.Check the message mVcuImuLinAccel_Filt on the trace window 6. Send a CAN message mVcuImuLinAccel_Filt with DLC 8 bytes | 1.Created CAN_VM configuraton 2.Added a CAPL script in CAPL browser 3.measurement started 4.Open trace window and see the CAN messages should be transmitted 5.CAN message mVcuImuLinAccel_Filt should be transmitted and able to see on the CANoe trace window 6.DLC of message mVcuImuLinAccel_Filt is as expected : 8 bytes | 1. Stop the measurement 2. Close the CANoe tool | Automated | Requirements-Based Test | Pass
CGMN-29592 | Check the initial values of the signals available in the CAN Tx message mVcuImuLinAccel_Filt | This test case is to check the initial values of the signals available in the CAN Tx message mVcuImuLinAccel_Filt | 1. ECU up and running 2. Flash the Mcore binaries 3. Set the CAN Communication to ECU | 1.Open file and create a new CANoe configuration CAN_VM with baudrate 500 kbps 2.Open simulation setup and insert CAPL test module and add the CAPL script in CAPL browser 3.Start the measurement in CANoe 4.Check the CAN communication in trace window 5.Check the signals of mVcuImuLinAccel_Filt message on the trace window 6.Check the initial values of the signals | 1.Created CAN_VM configuraton 2.Added a CAPL script in CAPL browser 3.measurement started 4.Open trace window and see the CAN messages should be transmitted 5.CAN message mVcuImuLinAccel_Filt should be transmitted and able to see on the CANoe trace window 6.Initial values of the signals in the trace should same as the initial values in the CAN file | 1. Stop the measurement 2. Close the CANoe tool | Automated | Requirements-Based Test | Pass
CGMN-14945 | Check the periodicity of CAN Tx message mVcuSwVer | This test case is to check the periodicity of CAN Tx message mVcuSwVer | 1. ECU up and running 2. Flash the Mcore binaries 3. Set the CAN Communication to ECU | 1.Open file and create a new CANoe configuration CAN_VM with baudrate 500 kbps 2.Open simulation setup and insert CAPL test module and add the CAPL script in CAPL browser 3.Start the measurement in CANoe 4.Check the CAN communication in trace window 5.Check the message mVcuSwVer on the trace window 6.Send a CAN message mVcuSwVer with cyclic time 10000 ms | 1.Created CAN_VM configuraton 2.Added a CAPL script in CAPL browser 3.measurement started 4.Open trace window and see the CAN messages should be transmitted 5.CAN message mVcuSwVer should be transmitted and able to see on the CANoe trace window 6.Cycle time of message 0x1CFFCCCC is as expected : 10000 ms | 1. Stop the measurement 2. Close the CANoe tool | Automated | Requirements-Based Test | Pass
CGMN-12149 | Check the DLC of CAN Tx message mVcuSwVer | This test case is to check the DLC of CAN Tx message mVcuSwVer | 1. ECU up and running 2. Flash the Mcore binaries 3. Set the CAN Communication to ECU | 1.Open file and create a new CANoe configuration CAN_VM with baudrate 500 kbps 2.Open simulation setup and insert CAPL test module and add the CAPL script in CAPL browser 3.Start the measurement in CANoe 4.Check the CAN communication in trace window 5.Check the message mVcuSwVer on the trace window 6. Send a CAN message mVcuSwVer with DLC 4 bytes | 1.Created CAN_VM configuraton 2.Added a CAPL script in CAPL browser 3.measurement started 4.Open trace window and see the CAN messages should be transmitted 5.CAN message mVcuSwVer should be transmitted and able to see on the CANoe trace window 6.DLC of message mVcuSwVer is as expected : 4 bytes | 1. Stop the measurement 2. Close the CANoe tool | Automated | Requirements-Based Test | Pass
CGMN-12192 | Check the initial values of the signals available in the message mVcuSwVer | This test case is to check the initial values of the signals available in the CAN Tx message mVcuSwVer | 1. ECU up and running 2. Flash the Mcore binaries 3. Set the CAN Communication to ECU | 1.Open file and create a new CANoe configuration CAN_VM with baudrate 500 kbps 2.Open simulation setup and insert CAPL test module and add the CAPL script in CAPL browser 3.Start the measurement in CANoe 4.Check the CAN communication in trace window 5.Check the signals of mVcuSwVer message on the trace window 6.Check the initial values of the signals | 1.Created CAN_VM configuraton 2.Added a CAPL script in CAPL browser 3.measurement started 4.Open trace window and see the CAN messages should be transmitted 5.CAN message mVcuSwVer should be transmitted and able to see on the CANoe trace window 6.Initial values of the signals in the trace should same as the initial values in the CAN file | 1. Stop the measurement 2. Close the CANoe tool | Automated | Requirements-Based Test | Pass
CGMN-12185 | Check the periodicity of CAN Tx message mVcuSys | This test case is to check the periodicity of CAN Tx message mVcuSys | 1. ECU up and running 2. Flash the Mcore binaries 3. Set the CAN Communication to ECU | 1.Open file and create a new CANoe configuration CAN_VM with baudrate 500 kbps 2.Open simulation setup and insert CAPL test module and add the CAPL script in CAPL browser 3.Start the measurement in CANoe 4.Check the CAN communication in trace window 5.Check the message mVcuSys on the trace window 6.Send a CAN message mVcuSys with cyclic time 50 ms | 1.Created CAN_VM configuraton 2.Added a CAPL script in CAPL browser 3.measurement started 4.Open trace window and see the CAN messages should be transmitted 5.CAN message mVcuSys should be transmitted and able to see on the CANoe trace window 6.Cycle time of message 0x302 is as expected : 50 ms | 1. Stop the measurement 2. Close the CANoe tool | Automated | Requirements-Based Test | Pass
CGMN-12186 | Check the DLC of CAN Tx message mVcuSys | This test case is to check the DLC of CAN Tx message mVcuSys | 1. ECU up and running 2. Flash the Mcore binaries 3. Set the CAN Communication to ECU | 1.Open file and create a new CANoe configuration CAN_VM with baudrate 500 kbps 2.Open simulation setup and insert CAPL test module and add the CAPL script in CAPL browser 3.Start the measurement in CANoe 4.Check the CAN communication in trace window 5.Check the message mVcuSys on the trace window 6. Send a CAN message mVcuSys with DLC 8 bytes | 1.Created CAN_VM configuraton 2.Added a CAPL script in CAPL browser 3.measurement started 4.Open trace window and see the CAN messages should be transmitted 5.CAN message mVcuSys should be transmitted and able to see on the CANoe trace window 6.DLC of message mVcuSys is as expected : 8 bytes | 1. Stop the measurement 2. Close the CANoe tool | Automated | Requirements-Based Test | Pass
CGMN-12188 | Check the initial values of the signals available in the CAN Tx message mVcuSys | This test case is to check the initial values of the signals available in the CAN Tx message mVcuSys | 1. ECU up and running 2. Flash the Mcore binaries 3. Set the CAN Communication to ECU | 1.Open file and create a new CANoe configuration CAN_VM with baudrate 500 kbps 2.Open simulation setup and insert CAPL test module and add the CAPL script in CAPL browser 3.Start the measurement in CANoe 4.Check the CAN communication in trace window 5.Check the signals of mVcuSys message on the trace window 6.Check the initial values of the signals | 1.Created CAN_VM configuraton 2.Added a CAPL script in CAPL browser 3.measurement started 4.Open trace window and see the CAN messages should be transmitted 5.CAN message mVcuSys should be transmitted and able to see on the CANoe trace window 6.Initial values of the signals in the trace should same as the initial values in the CAN file | 1. Stop the measurement 2. Close the CANoe tool | Automated | Requirements-Based Test | Pass
CGMN-12190 | Check the periodicity of CAN Tx message mVcuVehID | This test case is to check the periodicity of CAN Tx message mVcuVehID | 1. ECU up and running 2. Flash the Mcore binaries 3. Set the CAN Communication to ECU | 1.Open file and create a new CANoe configuration CAN_VM with baudrate 500 kbps 2.Open simulation setup and insert CAPL test module and add the CAPL script in CAPL browser 3.Start the measurement in CANoe 4.Check the CAN communication in trace window 5.Check the message mVcuVehID on the trace window 6.Send a CAN message mVcuVehID with cyclic time 10000 ms | 1.Created CAN_VM configuraton 2.Added a CAPL script in CAPL browser 3.measurement started 4.Open trace window and see the CAN messages should be transmitted 5.CAN message mVcuVehID should be transmitted and able to see on the CANoe trace window 6.Cycle time of message 0x1CFFBACC is as expected : 10000 ms | 1. Stop the measurement 2. Close the CANoe tool | Automated | Requirements-Based Test | Pass
CGMN-12181 | Check the DLC of CAN Tx message mVcuVehID | This test case is to check the DLC of CAN Tx message mVcuVehID | 1. ECU up and running 2. Flash the Mcore binaries 3. Set the CAN Communication to ECU | 1.Open file and create a new CANoe configuration CAN_VM with baudrate 500 kbps 2.Open simulation setup and insert CAPL test module and add the CAPL script in CAPL browser 3.Start the measurement in CANoe 4.Check the CAN communication in trace window 5.Check the message mVcuVehID on the trace window 6. Send a CAN message mVcuVehID with DLC 8 bytes | 1.Created CAN_VM configuraton 2.Added a CAPL script in CAPL browser 3.measurement started 4.Open trace window and see the CAN messages should be transmitted 5.CAN message mVcuVehID should be transmitted and able to see on the CANoe trace window 6.DLC of message mVcuVehID is as expected : 8 bytes | 1. Stop the measurement 2. Close the CANoe tool | Automated | Requirements-Based Test | Pass
CGMN-12182 | Check the initial values of the signals available in the CAN Tx message mVcuVehID | This test case is to check the initial values of the signals available in the CAN Tx message mVcuVehID | 1. ECU up and running 2. Flash the Mcore binaries 3. Set the CAN Communication to ECU | 1.Open file and create a new CANoe configuration CAN_VM with baudrate 500 kbps 2.Open simulation setup and insert CAPL test module and add the CAPL script in CAPL browser 3.Start the measurement in CANoe 4.Check the CAN communication in trace window 5.Check the signals of mVcuVehID message on the trace window 6.Check the initial values of the signals | 1.Created CAN_VM configuraton 2.Added a CAPL script in CAPL browser 3.measurement started 4.Open trace window and see the CAN messages should be transmitted 5.CAN message mVcuVehID should be transmitted and able to see on the CANoe trace window 6.Initial values of the signals in the trace should same as the initial values in the CAN file | 1. Stop the measurement 2. Close the CANoe tool | Automated | Requirements-Based Test | Pass
CGMN-12183 | Check the periodicity of CAN Tx message mVehState | This test case is to check the periodicity of CAN Tx message mVehState | 1. ECU up and running 2. Flash the Mcore binaries 3. Set the CAN Communication to ECU | 1.Open file and create a new CANoe configuration CAN_VM with baudrate 500 kbps 2.Open simulation setup and insert CAPL test module and add the CAPL script in CAPL browser 3.Start the measurement in CANoe 4.Check the CAN communication in trace window 5.Check the message mVehState on the trace window 6.Send a CAN message mVehState with cyclic time 50 ms | 1.Created CAN_VM configuraton 2.Added a CAPL script in CAPL browser 3.measurement started 4.Open trace window and see the CAN messages should be transmitted 5.CAN message mVehState should be transmitted and able to see on the CANoe trace window 6.Cycle time of message 0x202 is as expected : 50 ms | 1. Stop the measurement 2. Close the CANoe tool | Automated | Requirements-Based Test | Pass
CGMN-12519 | Check the DLC of CAN Tx message mVehState | This test case is to check the DLC of CAN Tx message mVehState | 1. ECU up and running 2. Flash the Mcore binaries 3. Set the CAN Communication to ECU | 1.Open file and create a new CANoe configuration CAN_VM with baudrate 500 kbps 2.Open simulation setup and insert CAPL test module and add the CAPL script in CAPL browser 3.Start the measurement in CANoe 4.Check the CAN communication in trace window 5.Check the message mVehState on the trace window 6. Send a CAN message mVehState with DLC 8 bytes | 1.Created CAN_VM configuraton 2.Added a CAPL script in CAPL browser 3.measurement started 4.Open trace window and see the CAN messages should be transmitted 5.CAN message mVehState should be transmitted and able to see on the CANoe trace window 6.DLC of message mVehState is as expected : 8 bytes | 1. Stop the measurement 2. Close the CANoe tool | Automated | Requirements-Based Test | Pass
CGMN-12184 | Check the initial values of the signals available in the CAN Tx message mVehState | This test case is to check the initial values of the signals available in the CAN Tx message mVehState | 1. ECU up and running 2. Flash the Mcore binaries 3. Set the CAN Communication to ECU | 1.Open file and create a new CANoe configuration CAN_VM with baudrate 500 kbps 2.Open simulation setup and insert CAPL test module and add the CAPL script in CAPL browser 3.Start the measurement in CANoe 4.Check the CAN communication in trace window 5.Check the signals of mVehState message on the trace window 6.Check the initial values of the signals | 1.Created CAN_VM configuraton 2.Added a CAPL script in CAPL browser 3.measurement started 4.Open trace window and see the CAN messages should be transmitted 5.CAN message mVehState should be transmitted and able to see on the CANoe trace window 6.Initial values of the signals in the trace should same as the initial values in the CAN file | 1. Stop the measurement 2. Close the CANoe tool | Automated | Requirements-Based Test | Pass
CGMN-12180 | Check the periodicity of CAN Tx message mVehState2 | This test case is to check the periodicity of CAN Tx message mVehState2 | 1. ECU up and running 2. Flash the Mcore binaries 3. Set the CAN Communication to ECU | 1.Open file and create a new CANoe configuration CAN_VM with baudrate 500 kbps 2.Open simulation setup and insert CAPL test module and add the CAPL script in CAPL browser 3.Start the measurement in CANoe 4.Check the CAN communication in trace window 5.Check the message mVehState2 on the trace window 6.Send a CAN message mVehState2 with cyclic time 20 ms | 1.Created CAN_VM configuraton 2.Added a CAPL script in CAPL browser 3.measurement started 4.Open trace window and see the CAN messages should be transmitted 5.CAN message mVehState2 should be transmitted and able to see on the CANoe trace window 6.Cycle time of message 0x208 is as expected : 20 ms | 1. Stop the measurement 2. Close the CANoe tool | Automated | Requirements-Based Test | Pass
CGMN-12179 | Check the DLC of CAN Tx message mVehState2 | This test case is to check the DLC of CAN Tx message mVehState2 | 1. ECU up and running 2. Flash the Mcore binaries 3. Set the CAN Communication to ECU | 1.Open file and create a new CANoe configuration CAN_VM with baudrate 500 kbps 2.Open simulation setup and insert CAPL test module and add the CAPL script in CAPL browser 3.Start the measurement in CANoe 4.Check the CAN communication in trace window 5.Check the message mVehState2 on the trace window 6. Send a CAN message mVehState2 with DLC 8 bytes | 1.Created CAN_VM configuraton 2.Added a CAPL script in CAPL browser 3.measurement started 4.Open trace window and see the CAN messages should be transmitted 5.CAN message mVehState2 should be transmitted and able to see on the CANoe trace window 6.DLC of message mVehState2 is as expected : 8 bytes | 1. Stop the measurement 2. Close the CANoe tool | Automated | Requirements-Based Test | Pass
CGMN-12178 | Check the initial values of the signals available in the CAN Tx message mVehState2 | This test case is to check the initial values of the signals available in the CAN Tx message mVehState2 | 1. ECU up and running 2. Flash the Mcore binaries 3. Set the CAN Communication to ECU | 1.Open file and create a new CANoe configuration CAN_VM with baudrate 500 kbps 2.Open simulation setup and insert CAPL test module and add the CAPL script in CAPL browser 3.Start the measurement in CANoe 4.Check the CAN communication in trace window 5.Check the signals of mVehState2 message on the trace window 6.Check the initial values of the signals | 1.Created CAN_VM configuraton 2.Added a CAPL script in CAPL browser 3.measurement started 4.Open trace window and see the CAN messages should be transmitted 5.CAN message mVehState2 should be transmitted and able to see on the CANoe trace window 6.Initial values of the signals in the trace should same as the initial values in the CAN file | 1. Stop the measurement 2. Close the CANoe tool | Automated | Requirements-Based Test | Pass
CGMN-29593 | Check the periodicity of CAN Tx message mVehState3 | This test case is to check the periodicity of CAN Tx message mVehState3 | 1. ECU up and running 2. Flash the Mcore binaries 3. Set the CAN Communication to ECU | 1.Open file and create a new CANoe configuration CAN_VM with baudrate 500 kbps 2.Open simulation setup and insert CAPL test module and add the CAPL script in CAPL browser 3.Start the measurement in CANoe 4.Check the CAN communication in trace window 5.Check the message mVehState3 on the trace window 6.Send a CAN message mVehState3 with cyclic Time 50 ms | 1.Created CAN_VM configuraton 2.Added a CAPL script in CAPL browser 3.measurement started 4.Open trace window and see the CAN messages should be transmitted 5.CAN message mVehState3 should be transmitted and able to see on the CANoe trace window 6.Cycle time of message 0x209 is as expected : 50 ms | 1. Stop the measurement 2. Close the CANoe tool | Automated | Requirements-Based Test | Pass
CGMN-29594 | Check the DLC of CAN Tx message mVehState3 | This test case is to check the DLC of CAN Tx message mVehState3 | 1. ECU up and running 2. Flash the Mcore binaries 3. Set the CAN Communication to ECU | 1.Open file and create a new CANoe configuration CAN_VM with baudrate 500 kbps 2.Open simulation setup and insert CAPL test module and add the CAPL script in CAPL browser 3.Start the measurement in CANoe 4.Check the CAN communication in trace window 5.Check the message mVehState3 on the trace window 6. Send a CAN message mVehState3 with DLC 8 bytes | 1.Created CAN_VM configuraton 2.Added a CAPL script in CAPL browser 3.measurement started 4.Open trace window and see the CAN messages should be transmitted 5.CAN message mVehState3 should be transmitted and able to see on the CANoe trace window 6.DLC of message mVehState3 is as expected : 8 bytes | 1. Stop the measurement 2. Close the CANoe tool | Automated | Requirements-Based Test | Pass
CGMN-29595 | Check the initial values of the signals available in the CAN Tx message mVehState3 | This test case is to check the initial values of the signals available in the CAN Tx message mVehState3 | 1. ECU up and running 2. Flash the Mcore binaries 3. Set the CAN Communication to ECU | 1.Open file and create a new CANoe configuration CAN_VM with baudrate 500 kbps 2.Open simulation setup and insert CAPL test module and add the CAPL script in CAPL browser 3.Start the measurement in CANoe 4.Check the CAN communication in trace window 5.Check the signals of mVehState3 message on the trace window 6.Check the initial values of the signals | 1.Created CAN_VM configuraton 2.Added a CAPL script in CAPL browser 3.measurement started 4.Open trace window and see the CAN messages should be transmitted 5.CAN message mVehState3 should be transmitted and able to see on the CANoe trace window 6.Initial values of the signals in the trace should same as the initial values in the CAN file | 1. Stop the measurement 2. Close the CANoe tool | Automated | Requirements-Based Test | Pass
CGMN-12177 | Check the periodicity of CAN Tx message mWhdCtrl | This test case is to check the periodicity of CAN Tx message mWhdCtrl | 1. ECU up and running 2. Flash the Mcore binaries 3. Set the CAN Communication to ECU | 1.Open file and create a new CANoe configuration CAN_VM with baudrate 500 kbps 2.Open simulation setup and insert CAPL test module and add the CAPL script in CAPL browser 3.Start the measurement in CANoe 4.Check the CAN communication in trace window 5.Check the message mWhdCtrl on the trace window 6.Send a CAN message mWhdCtrl with cyclic time 10 ms | 1.Created CAN_VM configuraton 2.Added a CAPL script in CAPL browser 3.measurement started 4.Open trace window and see the CAN messages should be transmitted 5.CAN message mWhdCtrl should be transmitted and able to see on the CANoe trace window 6.Cycle time of message 0x12 is as expected : 10 ms | 1. Stop the measurement 2. Close the CANoe tool | Automated | Requirements-Based Test | Pass
CGMN-12176 | Check the DLC of CAN Tx message mWhdCtrl | This test case is to check the DLC of CAN Tx message mWhdCtrl | 1. ECU up and running 2. Flash the Mcore binaries 3. Set the CAN Communication to ECU | 1.Open file and create a new CANoe configuration CAN_VM with baudrate 500 kbps 2.Open simulation setup and insert CAPL test module and add the CAPL script in CAPL browser 3.Start the measurement in CANoe 4.Check the CAN communication in trace window 5.Check the message mWhdCtrl on the trace window 6. Send a CAN message mWhdCtrl with DLC 8 bytes | 1.Created CAN_VM configuraton 2.Added a CAPL script in CAPL browser 3.measurement started 4.Open trace window and see the CAN messages should be transmitted 5.CAN message mWhdCtrl should be transmitted and able to see on the CANoe trace window 6.DLC of message mWhdCtrl is as expected : 8 bytes | 1. Stop the measurement 2. Close the CANoe tool | Automated | Requirements-Based Test | Pass
CGMN-12175 | Check the initial values of the signals available in the CAN Tx message mWhdCtrl | This test case is to check the initial values of the signals available in the CAN Tx message mWhdCtrl | 1. ECU up and running 2. Flash the Mcore binaries 3. Set the CAN Communication to ECU | 1.Open file and create a new CANoe configuration CAN_VM with baudrate 500 kbps 2.Open simulation setup and insert CAPL test module and add the CAPL script in CAPL browser 3.Start the measurement in CANoe 4.Check the CAN communication in trace window 5.Check the signals of mWhdCtrl message on the trace window 6.Check the initial values of the signals | 1.Created CAN_VM configuraton 2.Added a CAPL script in CAPL browser 3.measurement started 4.Open trace window and see the CAN messages should be transmitted 5.CAN message mWhdCtrl should be transmitted and able to see on the CANoe trace window 6.Initial values of the signals in the trace should same as the initial values in the CAN file | 1. Stop the measurement 2. Close the CANoe tool | Automated | Requirements-Based Test | Pass
CGMN-29596 | Check the periodicity of CAN Tx message mWhdCtrl2 | This test case is to check the periodicity of CAN Tx message mWhdCtrl2 | 1. ECU up and running 2. Flash the Mcore binaries 3. Set the CAN Communication to ECU | 1.Open file and create a new CANoe configuration CAN_VM with baudrate 500 kbps 2.Open simulation setup and insert CAPL test module and add the CAPL script in CAPL browser 3.Start the measurement in CANoe 4.Check the CAN communication in trace window 5.Check the message mWhdCtrl2 on the trace window 6.Send a CAN message mWhdCtrl2 with cyclic Time 100 ms | 1.Created CAN_VM configuraton 2.Added a CAPL script in CAPL browser 3.measurement started 4.Open trace window and see the CAN messages should be transmitted 5.CAN message mWhdCtrl2 should be transmitted and able to see on the CANoe trace window 6.Cycle time of message 0x13 is as expected : 100 ms | 1. Stop the measurement 2. Close the CANoe tool | Automated | Requirements-Based Test | Pass
CGMN-29598 | Check the DLC of CAN Tx message mWhdCtrl2 | This test case is to check the DLC of CAN Tx message mWhdCtrl2 | 1. ECU up and running 2. Flash the Mcore binaries 3. Set the CAN Communication to ECU | 1.Open file and create a new CANoe configuration CAN_VM with baudrate 500 kbps 2.Open simulation setup and insert CAPL test module and add the CAPL script in CAPL browser 3.Start the measurement in CANoe 4.Check the CAN communication in trace window 5.Check the message mWhdCtrl2 on the trace window 6. Send a CAN message mWhdCtrl2 with DLC 8 bytes | 1.Created CAN_VM configuraton 2.Added a CAPL script in CAPL browser 3.measurement started 4.Open trace window and see the CAN messages should be transmitted 5.CAN message mWhdCtrl2 should be transmitted and able to see on the CANoe trace window 6.DLC of message mWhdCtrl2 is as expected : 8 bytes | 1. Stop the measurement 2. Close the CANoe tool | Automated | Requirements-Based Test | Pass
CGMN-29599 | Check the initial values of the signals available in the CAN Tx message mWhdCtrl2 | This test case is to check the initial values of the signals available in the CAN Tx message mWhdCtrl2 | 1. ECU up and running 2. Flash the Mcore binaries 3. Set the CAN Communication to ECU | 1.Open file and create a new CANoe configuration CAN_VM with baudrate 500 kbps 2.Open simulation setup and insert CAPL test module and add the CAPL script in CAPL browser 3.Start the measurement in CANoe 4.Check the CAN communication in trace window 5.Check the signals of mWhdCtrl2 message on the trace window 6.Check the initial values of the signals | 1.Created CAN_VM configuraton 2.Added a CAPL script in CAPL browser 3.measurement started 4.Open trace window and see the CAN messages should be transmitted 5.CAN message mWhdCtrl2 should be transmitted and able to see on the CANoe trace window 6.Initial values of the signals in the trace should same as the initial values in the CAN file | 1. Stop the measurement 2. Close the CANoe tool | Automated | Requirements-Based Test | Fail | Periodicity of Maximum cycle time and mimimum cycle time as per DBC file it's not updating
CGMN-12174 | Check the periodicity of CAN Tx message VcuTask1msStat | This test case is to check the periodicity of CAN Tx message VcuTask1msStat | 1. ECU up and running 2. Flash the Mcore binaries 3. Set the CAN Communication to ECU | 1.Open file and create a new CANoe configuration CAN_VM with baudrate 500 kbps 2.Open simulation setup and insert CAPL test module and add the CAPL script in CAPL browser 3.Start the measurement in CANoe 4.Check the CAN communication in trace window 5.Check the message VcuTask1msStat on the trace window 6.Send a CAN message VcuTask1msStat with cyclic time 10 ms | 1.Created CAN_VM configuraton 2.Added a CAPL script in CAPL browser 3.measurement started 4.Open trace window and see the CAN messages should be transmitted 5.CAN message VcuTask1msStat should be transmitted and able to see on the CANoe trace window 6.Cycle time of message 0x666 is as expected : 10 ms | 1. Stop the measurement 2. Close the CANoe tool | Automated | Requirements-Based Test | Fail | Periodicity of Maximum cycle time and mimimum cycle time as per DBC file it's not updating
CGMN-12191 | Check the DLC of CAN Tx message VcuTask1msStat | This test case is to check the DLC of CAN Tx message VcuTask1msStat | 1. ECU up and running 2. Flash the Mcore binaries 3. Set the CAN Communication to ECU | 1.Open file and create a new CANoe configuration CAN_VM with baudrate 500 kbps 2.Open simulation setup and insert CAPL test module and add the CAPL script in CAPL browser 3.Start the measurement in CANoe 4.Check the CAN communication in trace window 5.Check the message VcuTask1msStat on the trace window 6. Send a CAN message VcuTask1msStat with DLC 8 bytes | 1.Created CAN_VM configuraton 2.Added a CAPL script in CAPL browser 3.measurement started 4.Open trace window and see the CAN messages should be transmitted 5.CAN message VcuTask1msStat should be transmitted and able to see on the CANoe trace window 6.DLC of message VcuTask1msStat is as expected : 8 bytes | 1. Stop the measurement 2. Close the CANoe tool | Automated | Requirements-Based Test | Pass
CGMN-12189 | Check the initial values of the signals available in the CAN Tx message VcuTask1msStat | This test case is to check the initial values of the signals available in the CAN Tx message VcuTask1msStat | 1. ECU up and running 2. Flash the Mcore binaries 3. Set the CAN Communication to ECU | 1.Open file and create a new CANoe configuration CAN_VM with baudrate 500 kbps 2.Open simulation setup and insert CAPL test module and add the CAPL script in CAPL browser 3.Start the measurement in CANoe 4.Check the CAN communication in trace window 5.Check the signals of VcuTask1msStat message on the trace window 6.Check the initial values of the signals | 1.Created CAN_VM configuraton 2.Added a CAPL script in CAPL browser 3.measurement started 4.Open trace window and see the CAN messages should be transmitted 5.CAN message VcuTask1msStat should be transmitted and able to see on the CANoe trace window 6.Initial values of the signals in the trace should same as the initial values in the CAN file | 1. Stop the measurement 2. Close the CANoe tool | Automated | Requirements-Based Test | Pass
CGMN-12187 | Check the periodicity of CAN Tx message VehDiagPort | This test case is to check the periodicity of CAN Tx message VehDiagPort | 1. ECU up and running 2. Flash the Mcore binaries 3. Set the CAN Communication to ECU | 1.Open file and create a new CANoe configuration CAN_VM with baudrate 500 kbps 2.Open simulation setup and insert CAPL test module and add the CAPL script in CAPL browser 3.Start the measurement in CANoe 4.Check the CAN communication in trace window 5.Check the message VehDiagPort on the trace window 6.Send a CAN message VehDiagPort with cyclic time 10 ms | 1.Created CAN_VM configuraton 2.Added a CAPL script in CAPL browser 3.measurement started 4.Open trace window and see the CAN messages should be transmitted 5.CAN message VehDiagPort should be transmitted and able to see on the CANoe trace window 6.Cycle time of message 0x661 is as expected : 10 ms | 1. Stop the measurement 2. Close the CANoe tool | Automated | Requirements-Based Test | Fail | Periodicity of Maximum cycle time and mimimum cycle time as per DBC file it's not updating
CGMN-12249 | Check the DLC of CAN Tx message VehDiagPort | This test case is to check the DLC of CAN Tx message VehDiagPort | 1. ECU up and running 2. Flash the Mcore binaries 3. Set the CAN Communication to ECU | 1.Open file and create a new CANoe configuration CAN_VM with baudrate 500 kbps 2.Open simulation setup and insert CAPL test module and add the CAPL script in CAPL browser 3.Start the measurement in CANoe 4.Check the CAN communication in trace window 5.Check the message VehDiagPort on the trace window 6. Send a CAN message VehDiagPort with DLC 8 bytes | 1.Created CAN_VM configuraton 2.Added a CAPL script in CAPL browser 3.measurement started 4.Open trace window and see the CAN messages should be transmitted 5.CAN message VehDiagPort should be transmitted and able to see on the CANoe trace window 6.DLC of message VehDiagPort is as expected : 8 bytes | 1. Stop the measurement 2. Close the CANoe tool | Automated | Requirements-Based Test | Pass
CGMN-12256 | Check the initial values of the signals available in the CAN Tx message VehDiagPort | This test case is to check the initial values of the signals available in the CAN Tx message VehDiagPort | 1. ECU up and running 2. Flash the Mcore binaries 3. Set the CAN Communication to ECU | 1.Open file and create a new CANoe configuration CAN_VM with baudrate 500 kbps 2.Open simulation setup and insert CAPL test module and add the CAPL script in CAPL browser 3.Start the measurement in CANoe 4.Check the CAN communication in trace window 5.Check the signals of VehDiagPort message on the trace window 6.Check the initial values of the signals | 1.Created CAN_VM configuraton 2.Added a CAPL script in CAPL browser 3.measurement started 4.Open trace window and see the CAN messages should be transmitted 5.CAN message VehDiagPort should be transmitted and able to see on the CANoe trace window 6.Initial values of the signals in the trace should same as the initial values in the CAN file | 1. Stop the measurement 2. Close the CANoe tool | Automated | Requirements-Based Test | Pass
SUMMARY

## Dropdonw (hidden)
Pass
Fail
Not Applicable
Not Tested